## WOMBAT-emissions
O&M scenarios Low: Morro Bay (SOV), Diablo Canyon (CTV), Ellwood Pier (SOV), Crescent City (SOV), Oakland (SOV), Richmond (SOV), Humboldt x2 (CTV) Medium: Low scenario + Newport (SOV) + Umpqua/Reedsport (CTV) + Bandon (SOV) + Brookings/Chetco (CTV) High: Medium scenario + Pillar Point (SOV) + Crescent City (SOV) + Rogue River (CTV) + Ilwaco (SOV) + Westport (SOV) These emissions are for one year and one project. For total lifetime O&M emissions, multiply by installed capacity (25, 35, and 55 GW for low, medium, and high scenarios respectively) and 20 years.
Vessel | Activity | Humboldt emissions (tons) | Brookings emissions (tons) | Reedsport emissions (tons) | RogueRiver emissions (tons) | Humboldt 2 emissions (tons) | CrescentCity_ctv emissions (tons) | Diablo_ctv emissions (tons) | Ilwaco_ctv emissions (tons) | MorroBay_ctv emissions (tons) | Westport_ctv emissions (tons) | Bandon emissions (tons) | CrescentCity_H emissions (tons) | Diablo_SL emissions (tons) | Ellwood_SL emissions (tons) | Ilwaco emissions (tons) | MorroBay_SL emissions (tons) | Newport emissions (tons) | Oakland_H emissions (tons) | PillarPoint_SL emissions (tons) | Richmond_H emissions (tons) | Westport emissions (tons) | Crescent_City_2 emissions (tons)
aht | idle at port | 918.8024 | 613.2443 | 650.9702 | 710.5658 | 918.8024 | 1033.6588 | 917.653 | 979.1252 | 747.2711 | 706.4546 | 827.9454 | 968.4748 | 874.3455 | 873.5177 | 892.4303 | 942.4971 | 887.9689 | 905.7369 | 854.598 | 905.7369 | 963.223 | 968.4748
aht | idle at site | 432.6978 | 101.632 | 308.984 | 120.0093 | 432.6978 | 490.3588 | 336.1718 | 373.8922 | 279.0969 | 257.2461 | 141.3068 | 451.0955 | 315.258 | 306.4 | 336.0169 | 343.5547 | 434.072 | 424.1578 | 308.7935 | 424.1578 | 355.9693 | 451.0955
aht | maneuvering | 756.601 | 2151.6181 | 597.4896 | 2490.4521 | 756.601 | 851.6459 | 2179.3306 | 1724.6077 | 1773.3758 | 1231.791 | 2898.9676 | 791.2795 | 2066.8107 | 2070.6387 | 1562.7496 | 2230.3465 | 825.8209 | 742.9166 | 2019.744 | 742.9166 | 1680.0183 | 791.2795
aht | transit | 11274.8085 | 32063.2443 | 8903.7426 | 37112.5219 | 11274.8085 | 12691.1603 | 32476.2142 | 25699.9689 | 26426.7079 | 18356.0527 | 43200.1874 | 11791.5855 | 30799.4506 | 30856.4963 | 23287.9726 | 33236.4486 | 12306.3177 | 11070.8844 | 30098.0662 | 11070.8844 | 25035.5011 | 11791.5855
clv | idle at port | 114.1085 | 119.9024 | 121.2139 | 118.7237 | 114.1085 | 95.7622 | 83.3706 | 116.398 | 108.5674 | 128.3102 | 103.6748 | 109.9443 | 90.4308 | 67.8181 | 111.8999 | 92.2667 | 103.8246 | 1704.6675 | 82.8828 | 1704.6538 | 117.0815 | 109.9443
clv | idle at site | 399.2043 | 417.625 | 413.1364 | 416.3692 | 399.2043 | 317.9747 | 315.9057 | 369.4871 | 419.4742 | 407.9511 | 340.8086 | 371.0317 | 346.2689 | 241.2201 | 340.0057 | 348.9924 | 337.3696 | 30.7629 | 309.2378 | 30.7629 | 353.7559 | 371.0317
clv | maneuvering | 133.5051 | 147.7878 | 168.9251 | 135.064 | 133.5051 | 251.4766 | 234.9808 | 341.2495 | 282.8846 | 243.4793 | 328.8273 | 287.656 | 252.9439 | 2268.6591 | 318.7465 | 236.5259 | 390.5261 | 1.8279 | 1411.3907 | 1.8594 | 214.1763 | 287.656
clv | transit | 1950.4859 | 2159.1539 | 2467.966 | 1973.2623 | 1950.4859 | 3674.0293 | 3433.0294 | 4985.5968 | 4132.8948 | 3557.1908 | 4804.1107 | 4202.6051 | 3695.4665 | 33144.7192 | 4656.831 | 3455.6028 | 5705.5188 | 26.7049 | 20620.1755 | 27.1662 | 3129.0791 | 4202.6051
ctv | idle at port | 47.2395 | 45.9871 | 45.9755 | 46.9674 | 47.2395 | 38.6098 | 39.7657 | 37.379 | 41.0368 | 42.4313 | 0 | 0 | 0 | 0 | 0 | 0 | 0 | 0 | 0 | 0 | 0 | 0
ctv | idle at site | 38.9816 | 38.7509 | 36.4448 | 38.8194 | 38.9816 | 37.0004 | 37.2024 | 35.9204 | 37.5574 | 37.1952 | 0 | 0 | 0 | 0 | 0 | 0 | 0 | 0 | 0 | 0 | 0 | 0
ctv | maneuvering | 236.2991 | 270.3166 | 299.2834 | 245.0835 | 236.2991 | 475.5617 | 444.3027 | 519.6022 | 408.2735 | 378.0954 | 0 | 0 | 0 | 0 | 0 | 0 | 0 | 0 | 0 | 0 | 0 | 0
ctv | transit | 5465.9521 | 6252.8268 | 6922.8745 | 5669.1474 | 5465.9521 | 11000.4537 | 10277.3873 | 12019.1765 | 9443.9773 | 8745.9132 | 0 | 0 | 0 | 0 | 0 | 0 | 0 | 0 | 0 | 0 | 0 | 0
dsv | idle at port | 1.7107 | 1.6054 | 1.6244 | 1.4023 | 1.7107 | 1.7891 | 1.7064 | 1.7727 | 1.5807 | 1.6335 | 1.9918 | 2.2582 | 2.1873 | 0.71884 | 2.0558 | 2.0982 | 2.2156 | 9.0124 | 1.1449 | 9.0123 | 2.3228 | 2.2582
dsv | idle at site | 1.5381 | 1.4242 | 1.4492 | 1.4077 | 1.5381 | 2.0588 | 1.6483 | 1.6613 | 1.5095 | 1.8864 | 3.0304 | 2.9509 | 3.0782 | 2.52 | 2.9595 | 2.9451 | 3.1494 | 0.25463 | 3.178 | 0.25463 | 3.0031 | 2.9509
dsv | maneuvering | 4.9575 | 5.6981 | 6.0411 | 4.7286 | 4.9575 | 11.3248 | 10.9231 | 13.4901 | 9.9657 | 9.2545 | 33.9563 | 24.9013 | 27.1021 | 109.554 | 32.3736 | 23.966 | 41.4149 | 0.13252 | 109.9728 | 0.13485 | 23.1777 | 24.9013
dsv | transit | 114.6754 | 131.8059 | 139.7399 | 109.3789 | 114.6754 | 261.9598 | 252.6683 | 312.0466 | 230.5221 | 214.0716 | 785.4596 | 576.0047 | 626.9116 | 2534.1487 | 748.8499 | 554.3687 | 957.9885 | 3.0653 | 2543.8365 | 3.1193 | 536.1346 | 576.0047
sov | idle at port | 0 | 0 | 0 | 0 | 0 | 0 | 0 | 0 | 0 | 0 | 804.0937 | 809.2757 | 805.7061 | 824.7091 | 814.0097 | 809.9743 | 806.7416 | 809.5915 | 807.0788 | 809.5924 | 818.6482 | 809.2757
sov | idle at site | 0 | 0 | 0 | 0 | 0 | 0 | 0 | 0 | 0 | 0 | 544.5512 | 535.5779 | 509.9663 | 478.1359 | 523.5512 | 497.1614 | 520.6442 | 527.2676 | 516.2621 | 527.2676 | 521.1666 | 535.5779
sov | maneuvering | 0 | 0 | 0 | 0 | 0 | 0 | 0 | 0 | 0 | 0 | 77.5383 | 76.2841 | 105.8215 | 100.329 | 78.5917 | 109.6711 | 94.3235 | 83.2077 | 97.6674 | 83.2077 | 72.3755 | 76.2841
sov | transit | 0 | 0 | 0 | 0 | 0 | 0 | 0 | 0 | 0 | 0 | 932.4013 | 917.3196 | 1272.5072 | 1206.4597 | 945.0687 | 1318.7998 | 1134.2445 | 1000.5757 | 1174.4547 | 1000.5757 | 870.3189 | 917.3196
tug | idle at port | 14.3266 | 36.081 | 8.3144 | 32.517 | 14.3266 | 16.7453 | 19.0066 | 17.268 | 20.3452 | 17.5777 | 27.8186 | 14.4679 | 26.9719 | 23.2045 | 21.6148 | 21.4997 | 13.4781 | 9.3169 | 26.8452 | 9.3169 | 17.2064 | 14.4679
tug | idle at site | 238.5438 | 249.2456 | 195.6102 | 247.189 | 238.5438 | 309.0054 | 156.2146 | 295.3038 | 158.9318 | 325.7256 | 267.1386 | 292.0417 | 177.7929 | 166.2033 | 273.4342 | 178.4387 | 308.8545 | 284.7043 | 184.4443 | 284.7043 | 265.905 | 292.0417
tug | maneuvering | 59.9226 | 235.8071 | 70.1904 | 229.8861 | 59.9226 | 78.8848 | 166.8047 | 144.7855 | 160.5023 | 144.4062 | 253.0527 | 75.4246 | 186.2576 | 171.1085 | 151.9742 | 183.7632 | 89.3645 | 70.9261 | 182.8963 | 70.9261 | 146.7337 | 75.4246
tug | transit | 892.9613 | 3513.9789 | 1045.9713 | 3425.7446 | 892.9613 | 1175.5358 | 2485.7102 | 2157.5818 | 2391.7926 | 2151.9298 | 3770.9718 | 1123.9718 | 2775.5959 | 2549.8455 | 2264.7081 | 2738.4241 | 1331.7024 | 1056.9346 | 2725.5066 | 1056.9346 | 2186.6143 | 1123.9718

## CORAL-emissions
Total emissions for installation activities of full pipeline. 'AHTS' is for mooring installation vessels, and 'Towing Group' contains two tugs and one AHTS (using weighted emissions factor).
Scenario | Corresponding_vessels | Corresponding_actions | Engine_on_hours | Emissions_factor | Emissions_tons
Baseline-Low | AHTS | Idle at port | 33718.5 | 1.1688 | 39409.4869
Baseline-Low | AHTS | Idle at sea | 93254.52 | 0.58439 | 54496.9791
Baseline-Low | AHTS | Maneuvering | 8416 | 6.9371 | 58382.4542
Baseline-Low | AHTS | Transit | 40835.7912 | 11.4862 | 469048.078
Baseline-Low | CLV | Idle at port | 59843 | 0.44441 | 26595.0932
Baseline-Low | CLV | Idle at sea | 1421 | 0.22221 | 315.7565
Baseline-Low | CLV | Maneuvering | 2822 | 2.5557 | 7212.1603
Baseline-Low | CLV | Transit | 23197.6398 | 4.1487 | 96239.8087
Baseline-Low | HLV | Idle at port | 476592.375 | 4.8087 | 2291786.05
Baseline-Low | HLV | Transit | 11088 | 14.8752 | 164936.489
Baseline-Low | Onshore | Idle at port | 0
Baseline-Low | Towing Group | Idle at port | 351458.25 | 0.40731 | 143152.576
Baseline-Low | Towing Group | Idle at sea | 108108 | 0.20366 | 22016.7526
Baseline-Low | Towing Group | Maneuvering | 8316 | 2.6989 | 22443.7052
Baseline-Low | Towing Group | Transit | 394143.207 | 4.7531 | 1873399.46
Baseline-Mid (CC) | AHTS | Idle at port | 29162 | 1.1688 | 34083.9437
Baseline-Mid (CC) | AHTS | Idle at sea | 93254.52 | 0.58439 | 54496.9791
Baseline-Mid (CC) | AHTS | Maneuvering | 8416 | 6.9371 | 58382.4542
Baseline-Mid (CC) | AHTS | Transit | 10327.377 | 11.4862 | 118622.321
Baseline-Mid (CC) | CLV | Idle at port | 65672.25 | 0.44441 | 29185.6961
Baseline-Mid (CC) | CLV | Idle at sea | 1421 | 0.22221 | 315.7565
Baseline-Mid (CC) | CLV | Maneuvering | 2822 | 2.5557 | 7212.1603
Baseline-Mid (CC) | CLV | Transit | 21920.8403 | 4.1487 | 90942.7639
Baseline-Mid (CC) | HLV | Idle at port | 476856 | 4.8087 | 2293053.74
Baseline-Mid (CC) | HLV | Transit | 11088 | 14.8752 | 164936.489
Baseline-Mid (CC) | Onshore | Idle at port | 0
Baseline-Mid (CC) | Towing Group | Idle at port | 157440.75 | 0.40731 | 64127.244
Baseline-Mid (CC) | Towing Group | Idle at sea | 108108 | 0.20366 | 22016.7526
Baseline-Mid (CC) | Towing Group | Maneuvering | 8316 | 2.6989 | 22443.7052
Baseline-Mid (CC) | Towing Group | Transit | 99638.875 | 4.7531 | 473592.874
Baseline-Mid (SC) | AHTS | Idle at port | 30751.75 | 1.1688 | 35942.0107
Baseline-Mid (SC) | AHTS | Idle at sea | 93254.52 | 0.58439 | 54496.9791
Baseline-Mid (SC) | AHTS | Maneuvering | 8416 | 6.9371 | 58382.4542
Baseline-Mid (SC) | AHTS | Transit | 28358.3658 | 11.4862 | 325729.87
Baseline-Mid (SC) | CLV | Idle at port | 63250.5 | 0.44441 | 28109.4354
Baseline-Mid (SC) | CLV | Idle at sea | 1421 | 0.22221 | 315.7565
Baseline-Mid (SC) | CLV | Maneuvering | 2822 | 2.5557 | 7212.1603
Baseline-Mid (SC) | CLV | Transit | 22675.4504 | 4.1487 | 94073.407
Baseline-Mid (SC) | HLV | Idle at port | 476848.25 | 4.8087 | 2293016.47
Baseline-Mid (SC) | HLV | Transit | 11088 | 14.8752 | 164936.489
Baseline-Mid (SC) | Onshore | Idle at port | 0
Baseline-Mid (SC) | Towing Group | Idle at port | 292333.5 | 0.40731 | 119070.455
Baseline-Mid (SC) | Towing Group | Idle at sea | 108108 | 0.20366 | 22016.7526
Baseline-Mid (SC) | Towing Group | Maneuvering | 8316 | 2.6989 | 22443.7052
Baseline-Mid (SC) | Towing Group | Transit | 273695.917 | 4.7531 | 1300902.24
Moderate-low | AHTS | Idle at port | 44386.5 | 1.1688 | 51878.0251
Moderate-low | AHTS | Idle at sea | 127772.456 | 0.58439 | 74668.9044
Moderate-low | AHTS | Maneuvering | 11762 | 6.9371 | 81593.9194
Moderate-low | AHTS | Transit | 44421.477 | 11.4862 | 510233.984
Moderate-low | CLV | Idle at port | 100788.5 | 0.44441 | 44791.8645
Moderate-low | CLV | Idle at sea | 2877 | 0.22221 | 639.2902
Moderate-low | CLV | Maneuvering | 3980 | 2.5557 | 10171.6506
Moderate-low | CLV | Transit | 59907.3868 | 4.1487 | 248537.157
Moderate-low | HLV | Idle at port | 665583.75 | 4.8087 | 3200587.4
Moderate-low | HLV | Transit | 15496 | 14.8752 | 230506.478
Moderate-low | Onshore | Idle at port | 0
Moderate-low | Towing Group | Idle at port | 425271 | 0.40731 | 173217.272
Moderate-low | Towing Group | Idle at sea | 151086 | 0.20366 | 30769.4443
Moderate-low | Towing Group | Maneuvering | 11622 | 2.6989 | 31366.1306
Moderate-low | Towing Group | Transit | 457317.239 | 4.7531 | 2173671.53
Moderate-Mid (SC) | AHTS | Idle at port | 42803.75 | 1.1688 | 50028.1395
Moderate-Mid (SC) | AHTS | Idle at sea | 127772.456 | 0.58439 | 74668.9044
Moderate-Mid (SC) | AHTS | Maneuvering | 11762 | 6.9371 | 81593.9194
Moderate-Mid (SC) | AHTS | Transit | 31943.4906 | 11.4862 | 366909.332
Moderate-Mid (SC) | CLV | Idle at port | 100434.25 | 0.44441 | 44634.4307
Moderate-Mid (SC) | CLV | Idle at sea | 2431.5 | 0.22221 | 540.2969
Moderate-Mid (SC) | CLV | Maneuvering | 3962 | 2.5557 | 10125.6482
Moderate-Mid (SC) | CLV | Transit | 48034.728 | 4.1487 | 199281.18
Moderate-Mid (SC) | HLV | Idle at port | 665644.125 | 4.8087 | 3200877.73
Moderate-Mid (SC) | HLV | Transit | 15496 | 14.8752 | 230506.478
Moderate-Mid (SC) | Onshore | Idle at port | 0
Moderate-Mid (SC) | Towing Group | Idle at port | 348969.75 | 0.40731 | 142138.984
Moderate-Mid (SC) | Towing Group | Idle at sea | 151086 | 0.20366 | 30769.4443
Moderate-Mid (SC) | Towing Group | Maneuvering | 11622 | 2.6989 | 31366.1306
Moderate-Mid (SC) | Towing Group | Transit | 336864.533 | 4.7531 | 1601148.57
Expanded-high | AHTS | Idle at port | 67713.25 | 1.1688 | 79141.849
Expanded-high | AHTS | Idle at sea | 194198.912 | 0.58439 | 113487.84
Expanded-high | AHTS | Maneuvering | 17842 | 6.9371 | 123771.358
Expanded-high | AHTS | Transit | 67888.2339 | 11.4862 | 779777.854
Expanded-high | CLV | Idle at port | 165276.75 | 0.44441 | 73451.3739
Expanded-high | CLV | Idle at sea | 4647.5 | 0.22221 | 1032.708
Expanded-high | CLV | Maneuvering | 6050 | 2.5557 | 15461.9312
Expanded-high | CLV | Transit | 100484.628 | 4.1487 | 416879.538
Expanded-high | HLV | Idle at port | 1009973 | 4.8087 | 4856649.31
Expanded-high | HLV | Transit | 23496 | 14.8752 | 349508.274
Expanded-high | Onshore | Idle at port | 0
Expanded-high | Towing Group | Idle at port | 734934.75 | 0.40731 | 299346.516
Expanded-high | Towing Group | Idle at sea | 229086 | 0.20366 | 46654.5471
Expanded-high | Towing Group | Maneuvering | 17622 | 2.6989 | 47559.2801
Expanded-high | Towing Group | Transit | 737665.931 | 4.7531 | 3506195.03

## CT-emissions
Component | CRB Emissions (tons) | CA Emissions (tons) | SE Asia Emissions (tons)
Blade | 6795.9895 | 5096.9922 | 112133.8275
Nacelle | 4797.1691 | 3597.8768 | 79153.29
Tower | 5596.6973 | 4197.523 | 92345.505
Floating platform subassembly | 13591.9791 | 10193.9843 | 224267.655
Floating plaform final assembly | 0 | 0 | 0
Mooring rope | 399.7641 | 299.8231 | 6596.1075
Mooring chain | 1998.8205 | 1499.1153 | 32980.5375
Anchor | 5596.6973 | 4197.523 | 92345.505
Substation | 799.5282 | 599.6461 | 13192.215
Dynamic export cable | 799.5282 | 599.6461 | 13192.215
Dynamic array cable | 399.7641 | 299.8231 | 6596.1075
Baseline cost | 40775.9373 | 30581.9529
Adjusted based on weighted ports | 38329.381 | 35475.0654 | 672802.965

## scenario-emissions
Project years: | 20 | Total pipeline GW:
Projects per O&M port: | 3 | Baseline | 25
|  | Moderate | 35
|  | Expanded | 55
|  | Absolute emissions | [16 empty] | Carbon intensity
Scenario | Vessel | O&M (tons) |  |  |  | Installation (tons) |  |  |  | Component transportation (tons) |  |  |  | Total (tons) |  |  |  |  | O&M (grams/kWh) |  |  |  | Installation (grams/kWh) |  |  |  | Component transportation (grams/kWh) |  |  |  | Total (grams/kWh)
|  | Transit | Maneuvering | Idling at port | Idling at sea | Transit | Maneuvering | Idling at port | Idling at sea | Transit | Maneuvering | Idling at port | Idling at sea | Transit | Maneuvering | Idling at port | Idling at sea | All | Transit | Maneuvering | Idling at port | Idling at sea | Transit | Maneuvering | Idling at port | Idling at sea | Transit | Maneuvering | Idling at port | Idling at sea | Transit | Maneuvering | Idling at port | Idling at sea | All
Scenario 1: Low O&M Baseline-Low S&I SE Asia MF | AHTS | 9183127.8306 | 616237.8285 | 441073.2691 | 189055.9854 | 469048.078 | 58382.4542 | 39409.4869 | 54496.9791 | 0 | 0 | 0 | 0 | 9652175.9086 | 674620.2827 | 480482.756 | 243552.9645 | 11050831.9118 | 4.5578 | 0.30586 | 0.21892 | 0.093834 | 0.2328 | 0.028977 | 0.01956 | 0.027048 | 0 | 0 | 0 | 0 | 4.7906 | 0.33483 | 0.23848 | 0.12088 | 5.4848
| Tug | 767864.6057 | 51527.8918 | 7527.9411 | 110363.666 | 1873399.46 | 22443.7052 | 143152.576 | 22016.7526 | 0 | 0 | 0 | 0 | 2641264.0657 | 73971.597 | 150680.5171 | 132380.4186 | 2998296.5984 | 0.38111 | 0.025575 | 0.0037363 | 0.054776 | 0.92982 | 0.011139 | 0.071051 | 0.010928 | 0 | 0 | 0 | 0 | 1.3109 | 0.036714 | 0.074787 | 0.065704 | 1.4881
| CTV | 1272557.4882 | 55014.0539 | 8054.6828 | 6909.9352 | 0 | 0 | 0 | 0 | 0 | 0 | 0 | 0 | 1272557.4882 | 55014.0539 | 8054.6828 | 6909.9352 | 1342536.16 | 0.6316 | 0.027305 | 0.0039978 | 0.0034296 | 0 | 0 | 0 | 0 | 0 | 0 | 0 | 0 | 0.6316 | 0.027305 | 0.0039978 | 0.0034296 | 0.66634
| SOV | 326623.8239 | 27161.9738 | 243788.5807 | 153924.623 | 0 | 0 | 0 | 0 | 0 | 0 | 0 | 0 | 326623.8239 | 27161.9738 | 243788.5807 | 153924.623 | 751499.0014 | 0.16211 | 0.013481 | 0.121 | 0.076397 | 0 | 0 | 0 | 0 | 0 | 0 | 0 | 0 | 0.16211 | 0.013481 | 0.121 | 0.076397 | 0.37299
| CLV | 2891447.966 | 197911.1599 | 239456.2851 | 128225.0535 | 96239.8087 | 7212.1603 | 26595.0932 | 315.7565 | 0 | 0 | 0 | 0 | 2987687.7747 | 205123.3202 | 266051.3783 | 128540.81 | 3587403.2832 | 1.4351 | 0.098229 | 0.11885 | 0.063642 | 0.047766 | 0.0035796 | 0.0132 | 0.00015672 | 0 | 0 | 0 | 0 | 1.4829 | 0.10181 | 0.13205 | 0.063798 | 1.7805
| HLV | 0 | 0 | 0 | 0 | 164936.489 | 0 | 2291786.05 | 0 | 0 | 0 | 0 | 0 | 164936.489 | 0 | 2291786.05 | 0 | 2456722.539 | 0 | 0 | 0 | 0 | 0.081862 | 0 | 1.1375 | 0 | 0 | 0 | 0 | 0 | 0.081862 | 0 | 1.1375 | 0 | 1.2193
| OGV | 0 | 0 | 0 | 0 | 0 | 0 | 0 | 0 | 16820074.125 | 0 | 0 | 0 | 16820074.125 | 0 | 0 | 0 | 16820074.125 | 0 | 0 | 0 | 0 | 0 | 0 | 0 | 0 | 8.3483 | 0 | 0 | 0 | 8.3483 | 0 | 0 | 0 | 8.3483
| DSV | 249163.5571 | 10116.2257 | 1693.6652 | 818.9889 | 0 | 0 | 0 | 0 | 0 | 0 | 0 | 0 | 249163.5571 | 10116.2257 | 1693.6652 | 818.9889 | 261792.4369 | 0.12367 | 0.005021 | 0.00084061 | 0.00040649 | 0 | 0 | 0 | 0 | 0 | 0 | 0 | 0 | 0.12367 | 0.005021 | 0.00084061 | 0.00040649 | 0.12993
Totals: |  | 14690785.2715 | 957969.1335 | 941594.424 | 589298.2519 | 2603623.8357 | 88038.3197 | 2500943.2061 | 76829.4882 | 16820074.125 | 0 | 0 | 0 | 34114483.2322 | 1046007.4532 | 3442537.6301 | 666127.7401 | 39269156.0556 | 7.2914 | 0.47547 | 0.46734 | 0.29248 | 1.2922 | 0.043696 | 1.2413 | 0.038133 | 8.3483 | 0 | 0 | 0 | 16.9319 | 0.51916 | 1.7086 | 0.33062 | 19.4903
Scenario 2: Low O&M Baseline-Mid-SC S&I Mid (CA) MF | AHTS | 9183127.8306 | 616237.8285 | 441073.2691 | 189055.9854 | 325729.87 | 58382.4542 | 35942.0107 | 54496.9791 | 0 | 0 | 0 | 0 | 9508857.7006 | 674620.2827 | 477015.2798 | 243552.9645 | 10904046.2276 | 4.5578 | 0.30586 | 0.21892 | 0.093834 | 0.16167 | 0.028977 | 0.017839 | 0.027048 | 0 | 0 | 0 | 0 | 4.7195 | 0.33483 | 0.23676 | 0.12088 | 5.412
| Tug | 767864.6057 | 51527.8918 | 7527.9411 | 110363.666 | 1300902.24 | 22443.7052 | 119070.455 | 22016.7526 | 0 | 0 | 0 | 0 |  |  |  |  | 0 | 0.38111 | 0.025575 | 0.0037363 | 0.054776 | 0.64567 | 0.011139 | 0.059098 | 0.010928 | 0 | 0 | 0 | 0 | 1.0268 | 0.036714 | 0.062834 | 0.065704 | 1.192
| CTV | 1272557.4882 | 55014.0539 | 8054.6828 | 6909.9352 | 0 | 0 | 0 | 0 | 0 | 0 | 0 | 0 | 1272557.4882 | 55014.0539 | 8054.6828 | 6909.9352 | 1342536.16 | 0.6316 | 0.027305 | 0.0039978 | 0.0034296 | 0 | 0 | 0 | 0 | 0 | 0 | 0 | 0 | 0.6316 | 0.027305 | 0.0039978 | 0.0034296 | 0.66634
| SOV | 326623.8239 | 27161.9738 | 243788.5807 | 153924.623 | 0 | 0 | 0 | 0 | 0 | 0 | 0 | 0 | 326623.8239 | 27161.9738 | 243788.5807 | 153924.623 | 751499.0014 | 0.16211 | 0.013481 | 0.121 | 0.076397 | 0 | 0 | 0 | 0 | 0 | 0 | 0 | 0 | 0.16211 | 0.013481 | 0.121 | 0.076397 | 0.37299
| CLV | 2891447.966 | 197911.1599 | 239456.2851 | 128225.0535 | 94073.407 | 7212.1603 | 28109.4354 | 315.7565 | 0 | 0 | 0 | 0 | 2985521.373 | 205123.3202 | 267565.7205 | 128540.81 | 3586751.2237 | 1.4351 | 0.098229 | 0.11885 | 0.063642 | 0.046691 | 0.0035796 | 0.013951 | 0.00015672 | 0 | 0 | 0 | 0 | 1.4818 | 0.10181 | 0.1328 | 0.063798 | 1.7802
| HLV | 0 | 0 | 0 | 0 | 164936.489 | 0 | 2293016.47 | 0 | 0 | 0 | 0 | 0 | 164936.489 | 0 | 2293016.47 | 0 | 2457952.959 | 0 | 0 | 0 | 0 | 0.081862 | 0 | 1.1381 | 0 | 0 | 0 | 0 | 0 | 0.081862 | 0 | 1.1381 | 0 | 1.2199
| OGV | 0 | 0 | 0 | 0 | 0 | 0 | 0 | 0 | 886876.6355 | 0 | 0 | 0 | 886876.6355 | 0 | 0 | 0 | 886876.6355 | 0 | 0 | 0 | 0 | 0 | 0 | 0 | 0 | 0.44018 | 0 | 0 | 0 | 0.44018 | 0 | 0 | 0 | 0.44018
| DSV | 249163.5571 | 10116.2257 | 1693.6652 | 818.9889 | 0 | 0 | 0 | 0 | 0 | 0 | 0 | 0 | 249163.5571 | 10116.2257 | 1693.6652 | 818.9889 | 261792.4369 | 0.12367 | 0.005021 | 0.00084061 | 0.00040649 | 0 | 0 | 0 | 0 | 0 | 0 | 0 | 0 | 0.12367 | 0.005021 | 0.00084061 | 0.00040649 | 0.12993
Totals: |  | 14690785.2715 | 957969.1335 | 941594.424 | 589298.2519 | 1885642.006 | 88038.3197 | 2476138.3711 | 76829.4882 | 886876.6355 | 0 | 0 | 0 | 15394537.0674 | 972035.8562 | 3291134.3989 | 533747.3215 | 20191454.644 | 7.2914 | 0.47547 | 0.46734 | 0.29248 | 0.9359 | 0.043696 | 1.229 | 0.038133 | 0.44018 | 0 | 0 | 0 | 8.6675 | 0.51916 | 1.6963 | 0.33062 | 11.2136
Scenario 3: Low O&M Baseline-Mid-CC S&I Mid (CA) MF | AHTS | 9183127.8306 | 616237.8285 | 441073.2691 | 189055.9854 | 118622.321 | 58382.4542 | 34083.9437 | 54496.9791 | 0 | 0 | 0 | 0 | 9301750.1516 | 674620.2827 | 475157.2128 | 243552.9645 | 10695080.6116 | 4.5578 | 0.30586 | 0.21892 | 0.093834 | 0.058875 | 0.028977 | 0.016917 | 0.027048 | 0 | 0 | 0 | 0 | 4.6167 | 0.33483 | 0.23583 | 0.12088 | 5.3083
| Tug | 767864.6057 | 51527.8918 | 7527.9411 | 110363.666 | 473592.874 | 22443.7052 | 64127.244 | 22016.7526 | 0 | 0 | 0 | 0 |  |  |  |  | 0 | 0.38111 | 0.025575 | 0.0037363 | 0.054776 | 0.23506 | 0.011139 | 0.031828 | 0.010928 | 0 | 0 | 0 | 0 | 0.61617 | 0.036714 | 0.035564 | 0.065704 | 0.75415
| CTV | 1272557.4882 | 55014.0539 | 8054.6828 | 6909.9352 | 0 | 0 | 0 | 0 | 0 | 0 | 0 | 0 | 1272557.4882 | 55014.0539 | 8054.6828 | 6909.9352 | 1342536.16 | 0.6316 | 0.027305 | 0.0039978 | 0.0034296 | 0 | 0 | 0 | 0 | 0 | 0 | 0 | 0 | 0.6316 | 0.027305 | 0.0039978 | 0.0034296 | 0.66634
| SOV | 326623.8239 | 27161.9738 | 243788.5807 | 153924.623 | 0 | 0 | 0 | 0 | 0 | 0 | 0 | 0 | 326623.8239 | 27161.9738 | 243788.5807 | 153924.623 | 751499.0014 | 0.16211 | 0.013481 | 0.121 | 0.076397 | 0 | 0 | 0 | 0 | 0 | 0 | 0 | 0 | 0.16211 | 0.013481 | 0.121 | 0.076397 | 0.37299
| CLV | 2891447.966 | 197911.1599 | 239456.2851 | 128225.0535 | 90942.7639 | 7212.1603 | 29185.6961 | 315.7565 | 0 | 0 | 0 | 0 | 2982390.7299 | 205123.3202 | 268641.9812 | 128540.81 | 3584696.8413 | 1.4351 | 0.098229 | 0.11885 | 0.063642 | 0.045137 | 0.0035796 | 0.014486 | 0.00015672 | 0 | 0 | 0 | 0 | 1.4802 | 0.10181 | 0.13333 | 0.063798 | 1.7792
| HLV | 0 | 0 | 0 | 0 | 164936.489 | 0 | 2293053.74 | 0 | 0 | 0 | 0 | 0 | 164936.489 | 0 | 2293053.74 | 0 | 2457990.229 | 0 | 0 | 0 | 0 | 0.081862 | 0 | 1.1381 | 0 | 0 | 0 | 0 | 0 | 0.081862 | 0 | 1.1381 | 0 | 1.22
| OGV | 0 | 0 | 0 | 0 | 0 | 0 | 0 | 0 | 886876.6355 | 0 | 0 | 0 | 886876.6355 | 0 | 0 | 0 | 886876.6355 | 0 | 0 | 0 | 0 | 0 | 0 | 0 | 0 | 0.44018 | 0 | 0 | 0 | 0.44018 | 0 | 0 | 0 | 0.44018
| DSV | 249163.5571 | 10116.2257 | 1693.6652 | 818.9889 | 0 | 0 | 0 | 0 | 0 | 0 | 0 | 0 | 249163.5571 | 10116.2257 | 1693.6652 | 818.9889 | 261792.4369 | 0.12367 | 0.005021 | 0.00084061 | 0.00040649 | 0 | 0 | 0 | 0 | 0 | 0 | 0 | 0 | 0.12367 | 0.005021 | 0.00084061 | 0.00040649 | 0.12993
Totals: |  | 14690785.2715 | 957969.1335 | 941594.424 | 589298.2519 | 848094.4479 | 88038.3197 | 2420450.6238 | 76829.4882 | 886876.6355 | 0 | 0 | 0 | 15184298.8753 | 972035.8562 | 3290389.8626 | 533747.3215 | 19980471.9156 | 7.2914 | 0.47547 | 0.46734 | 0.29248 | 0.42093 | 0.043696 | 1.2013 | 0.038133 | 0.44018 | 0 | 0 | 0 | 8.1525 | 0.51916 | 1.6687 | 0.33062 | 10.671
Scenario 4: Mid O&M Moderate-Low S&I SE Asia MF | AHTS | 14971537.3479 | 1004671.5928 | 619881.0013 | 248215.6778 | 510233.984 | 81593.9194 | 51878.0251 | 74668.9044 | 0 | 0 | 0 | 0 | 15481771.3319 | 1086265.5122 | 671759.0264 | 322884.5822 | 17562680.4527 | 5.3077 | 0.35618 | 0.21976 | 0.087997 | 0.18089 | 0.028927 | 0.018392 | 0.026472 | 0 | 0 | 0 | 0 | 5.4886 | 0.3851 | 0.23815 | 0.11447 | 6.2263
| Tug | 1347622.0619 | 90432.7707 | 12669.461 | 171614.5968 | 2173671.53 | 31366.1306 | 173217.272 | 30769.4443 | 0 | 0 | 0 | 0 |  |  |  |  | 0 | 0.47776 | 0.03206 | 0.0044916 | 0.060841 | 0.77061 | 0.01112 | 0.061409 | 0.010908 | 0 | 0 | 0 | 0 | 1.2484 | 0.04318 | 0.0659 | 0.071749 | 1.4292
| CTV | 2063099.567 | 89190.0537 | 13572.4349 | 11421.6763 | 0 | 0 | 0 | 0 | 0 | 0 | 0 | 0 | 2063099.567 | 89190.0537 | 13572.4349 | 11421.6763 | 2177283.732 | 0.73141 | 0.03162 | 0.0048117 | 0.0040492 | 0 | 0 | 0 | 0 | 0 | 0 | 0 | 0 | 0.73141 | 0.03162 | 0.0048117 | 0.0040492 | 0.77189
| SOV | 450622.571 | 37473.6855 | 340438.6971 | 217836.3447 | 0 | 0 | 0 | 0 | 0 | 0 | 0 | 0 | 450622.571 | 37473.6855 | 340438.6971 | 217836.3447 | 1046371.2983 | 0.15975 | 0.013285 | 0.12069 | 0.077227 | 0 | 0 | 0 | 0 | 0 | 0 | 0 | 0 | 0.15975 | 0.013285 | 0.12069 | 0.077227 | 0.37096
| CLV | 3799652.9321 | 260075.1346 | 266373.2255 | 218761.4313 | 248537.157 | 10171.6506 | 44791.8645 | 639.2902 | 0 | 0 | 0 | 0 | 4048190.0891 | 270246.7852 | 311165.09 | 219400.7215 | 4849002.6858 | 1.3471 | 0.092202 | 0.094434 | 0.077555 | 0.088111 | 0.003606 | 0.01588 | 0.00022664 | 0 | 0 | 0 | 0 | 1.4352 | 0.095808 | 0.11031 | 0.077782 | 1.7191
| HLV | 0 | 0 | 0 | 0 | 230506.478 | 0 | 3200587.4 | 0 | 0 | 0 | 0 | 0 | 23778610.253 | 0 | 3200587.4 | 0 | 26979197.653 | 0 | 0 | 0 | 0 | 0.081719 | 0 | 1.1347 | 0 | 0 | 0 | 0 | 0 | 0.081719 | 0 | 1.1347 | 0 | 1.2164
| OGV | 0 | 0 | 0 | 0 | 0 | 0 | 0 | 0 | 23548103.775 | 0 | 0 | 0 | 0 | 0 | 0 | 0 | 0 | 0 | 0 | 0 | 0 | 0 | 0 | 0 | 0 | 8.3483 | 0 | 0 | 0 | 8.3483 | 0 | 0 | 0 | 8.3483
| DSV | 370063.1945 | 15998.2372 | 2139.9018 | 1362.1871 | 0 | 0 | 0 | 0 | 0 | 0 | 0 | 0 | 23918166.9695 | 15998.2372 | 2139.9018 | 1362.1871 | 23937667.2956 | 0.13119 | 0.0056717 | 0.00075864 | 0.00048292 | 0 | 0 | 0 | 0 | 0 | 0 | 0 | 0 | 0.13119 | 0.0056717 | 0.00075864 | 0.00048292 | 0.13811
Totals: |  | 23002597.6744 | 1497841.4745 | 1255074.7216 | 869211.914 | 3162949.149 | 123131.7006 | 3470474.5616 | 106077.6389 | 23548103.775 | 0 | 0 | 0 | 69740460.7815 | 1499174.2738 | 4539662.5503 | 772905.5118 | 76552203.1173 | 8.1549 | 0.53101 | 0.44495 | 0.30815 | 1.1213 | 0.043653 | 1.2304 | 0.037607 | 8.3483 | 0 | 0 | 0 | 17.6245 | 0.57467 | 1.6753 | 0.34576 | 20.2202
Scenario 5: Mid O&M Moderate-Mid-SC S&I Int'l MF | AHTS | 14971537.3479 | 1004671.5928 | 619881.0013 | 248215.6778 | 366909.332 | 81593.9194 | 50028.1395 | 74668.9044 | 0 | 0 | 0 | 0 | 15338446.6799 | 1086265.5122 | 669909.1408 | 322884.5822 | 17417505.9151 | 5.3077 | 0.35618 | 0.21976 | 0.087997 | 0.13008 | 0.028927 | 0.017736 | 0.026472 | 0 | 0 | 0 | 0 | 5.4378 | 0.3851 | 0.2375 | 0.11447 | 6.1748
| Tug | 1347622.0619 | 90432.7707 | 12669.461 | 171614.5968 | 1601148.57 | 31366.1306 | 142138.984 | 30769.4443 | 0 | 0 | 0 | 0 |  |  |  |  | 0 | 0.47776 | 0.03206 | 0.0044916 | 0.060841 | 0.56764 | 0.01112 | 0.050391 | 0.010908 | 0 | 0 | 0 | 0 | 1.0454 | 0.04318 | 0.054883 | 0.071749 | 1.2152
| CTV | 2063099.567 | 89190.0537 | 13572.4349 | 11421.6763 | 0 | 0 | 0 | 0 | 0 | 0 | 0 | 0 | 2063099.567 | 89190.0537 | 13572.4349 | 11421.6763 | 2177283.732 | 0.73141 | 0.03162 | 0.0048117 | 0.0040492 | 0 | 0 | 0 | 0 | 0 | 0 | 0 | 0 | 0.73141 | 0.03162 | 0.0048117 | 0.0040492 | 0.77189
| SOV | 450622.571 | 37473.6855 | 340438.6971 | 217836.3447 | 0 | 0 | 0 | 0 | 0 | 0 | 0 | 0 | 450622.571 | 37473.6855 | 340438.6971 | 217836.3447 | 1046371.2983 | 0.15975 | 0.013285 | 0.12069 | 0.077227 | 0 | 0 | 0 | 0 | 0 | 0 | 0 | 0 | 0.15975 | 0.013285 | 0.12069 | 0.077227 | 0.37096
| CLV | 3799652.9321 | 260075.1346 | 266373.2255 | 218761.4313 | 199281.18 | 10125.6482 | 44634.4307 | 540.2969 | 0 | 0 | 0 | 0 | 3998934.1121 | 270200.7828 | 311007.6562 | 219301.7282 | 4799444.2793 | 1.3471 | 0.092202 | 0.094434 | 0.077555 | 0.070649 | 0.0035897 | 0.015824 | 0.00019155 | 0 | 0 | 0 | 0 | 1.4177 | 0.095791 | 0.11026 | 0.077747 | 1.7015
| HLV | 0 | 0 | 0 | 0 | 230506.478 | 0 | 3200877.73 | 0 | 0 | 0 | 0 | 0 | 230506.478 | 0 | 3200877.73 | 0 | 3431384.208 | 0 | 0 | 0 | 0 | 0.081719 | 0 | 1.1348 | 0 | 0 | 0 | 0 | 0 | 0.081719 | 0 | 1.1348 | 0 | 1.2165
| OGV | 0 | 0 | 0 | 0 | 0 | 0 | 0 | 0 | 23548103.775 | 0 | 0 | 0 | 23548103.775 | 0 | 0 | 0 | 23548103.775 | 0 | 0 | 0 | 0 | 0 | 0 | 0 | 0 | 8.3483 | 0 | 0 | 0 | 8.3483 | 0 | 0 | 0 | 8.3483
| DSV | 370063.1945 | 15998.2372 | 2139.9018 | 1362.1871 | 0 | 0 | 0 | 0 | 0 | 0 | 0 | 0 | 370063.1945 | 15998.2372 | 2139.9018 | 1362.1871 | 389563.5206 | 0.13119 | 0.0056717 | 0.00075864 | 0.00048292 | 0 | 0 | 0 | 0 | 0 | 0 | 0 | 0 | 0.13119 | 0.0056717 | 0.00075864 | 0.00048292 | 0.13811
Totals: |  | 23002597.6744 | 1497841.4745 | 1255074.7216 | 869211.914 | 2397845.56 | 123085.6982 | 3437679.2842 | 105978.6456 | 23548103.775 | 0 | 0 | 0 | 45999776.3775 | 1499128.2714 | 4537945.5609 | 772806.5185 | 52809656.7282 | 8.1549 | 0.53101 | 0.44495 | 0.30815 | 0.85008 | 0.043636 | 1.2187 | 0.037571 | 8.3483 | 0 | 0 | 0 | 17.3532 | 0.57465 | 1.6637 | 0.34572 | 19.9373
Scenario 6: Mid O&M Moderate-Mid-SC S&I Mid CA MF | AHTS | 14971537.3479 | 1004671.5928 | 619881.0013 | 248215.6778 | 366909.332 | 81593.9194 | 50028.1395 | 74668.9044 | 0 | 0 | 0 | 0 | 15338446.6799 | 1086265.5122 | 669909.1408 | 322884.5822 | 17417505.9151 | 5.3077 | 0.35618 | 0.21976 | 0.087997 | 0.13008 | 0.028927 | 0.017736 | 0.026472 | 0 | 0 | 0 | 0 | 5.4378 | 0.3851 | 0.2375 | 0.11447 | 6.1748
| Tug | 1347622.0619 | 90432.7707 | 12669.461 | 171614.5968 | 1601148.57 | 31366.1306 | 142138.984 | 30769.4443 | 0 | 0 | 0 | 0 |  |  |  |  | 0 | 0.47776 | 0.03206 | 0.0044916 | 0.060841 | 0.56764 | 0.01112 | 0.050391 | 0.010908 | 0 | 0 | 0 | 0 | 1.0454 | 0.04318 | 0.054883 | 0.071749 | 1.2152
| CTV | 2063099.567 | 89190.0537 | 13572.4349 | 11421.6763 | 0 | 0 | 0 | 0 | 0 | 0 | 0 | 0 | 2063099.567 | 89190.0537 | 13572.4349 | 11421.6763 | 2177283.732 | 0.73141 | 0.03162 | 0.0048117 | 0.0040492 | 0 | 0 | 0 | 0 | 0 | 0 | 0 | 0 | 0.73141 | 0.03162 | 0.0048117 | 0.0040492 | 0.77189
| SOV | 450622.571 | 37473.6855 | 340438.6971 | 217836.3447 | 0 | 0 | 0 | 0 | 0 | 0 | 0 | 0 | 450622.571 | 37473.6855 | 340438.6971 | 217836.3447 | 1046371.2983 | 0.15975 | 0.013285 | 0.12069 | 0.077227 | 0 | 0 | 0 | 0 | 0 | 0 | 0 | 0 | 0.15975 | 0.013285 | 0.12069 | 0.077227 | 0.37096
| CLV | 3799652.9321 | 260075.1346 | 266373.2255 | 218761.4313 | 199281.18 | 10125.6482 | 44634.4307 | 540.2969 | 0 | 0 | 0 | 0 | 3998934.1121 | 270200.7828 | 311007.6562 | 219301.7282 | 4799444.2793 | 1.3471 | 0.092202 | 0.094434 | 0.077555 | 0.070649 | 0.0035897 | 0.015824 | 0.00019155 | 0 | 0 | 0 | 0 | 1.4177 | 0.095791 | 0.11026 | 0.077747 | 1.7015
| HLV | 0 | 0 | 0 | 0 | 230506.478 | 0 | 3200877.73 | 0 | 0 | 0 | 0 | 0 | 230506.478 | 0 | 3200877.73 | 0 | 3431384.208 | 0 | 0 | 0 | 0 | 0.081719 | 0 | 1.1348 | 0 | 0 | 0 | 0 | 0 | 0.081719 | 0 | 1.1348 | 0 | 1.2165
| OGV | 0 | 0 | 0 | 0 | 0 | 0 | 0 | 0 | 1241627.2897 | 0 | 0 | 0 | 1241627.2897 | 0 | 0 | 0 | 1241627.2897 | 0 | 0 | 0 | 0 | 0 | 0 | 0 | 0 | 0.44018 | 0 | 0 | 0 | 0.44018 | 0 | 0 | 0 | 0.44018
| DSV | 370063.1945 | 15998.2372 | 2139.9018 | 1362.1871 | 0 | 0 | 0 | 0 | 0 | 0 | 0 | 0 | 370063.1945 | 15998.2372 | 2139.9018 | 1362.1871 | 389563.5206 | 0.13119 | 0.0056717 | 0.00075864 | 0.00048292 | 0 | 0 | 0 | 0 | 0 | 0 | 0 | 0 | 0.13119 | 0.0056717 | 0.00075864 | 0.00048292 | 0.13811
Totals: |  | 23002597.6744 | 1497841.4745 | 1255074.7216 | 869211.914 | 2397845.56 | 123085.6982 | 3437679.2842 | 105978.6456 | 1241627.2897 | 0 | 0 | 0 | 23693299.8922 | 1499128.2714 | 4537945.5609 | 772806.5185 | 30503180.2429 | 8.1549 | 0.53101 | 0.44495 | 0.30815 | 0.85008 | 0.043636 | 1.2187 | 0.037571 | 0.44018 | 0 | 0 | 0 | 9.4451 | 0.57465 | 1.6637 | 0.34572 | 12.0292
Scenario 7: Mid O&M Moderate-Mid-SC S&I Mid CRB MF | AHTS | 14971537.3479 | 1004671.5928 | 619881.0013 | 248215.6778 | 366909.332 | 81593.9194 | 50028.1395 | 74668.9044 | 0 | 0 | 0 | 0 | 15338446.6799 | 1086265.5122 | 669909.1408 | 322884.5822 | 17417505.9151 | 5.3077 | 0.35618 | 0.21976 | 0.087997 | 0.13008 | 0.028927 | 0.017736 | 0.026472 | 0 | 0 | 0 | 0 | 5.3077 | 0.35618 | 0.21976 | 0.087997 | 5.9716
| Tug | 1347622.0619 | 90432.7707 | 12669.461 | 171614.5968 | 1601148.57 | 31366.1306 | 142138.984 | 30769.4443 | 0 | 0 | 0 | 0 |  |  |  |  | 0 | 0.47776 | 0.03206 | 0.0044916 | 0.060841 | 0.56764 | 0.01112 | 0.050391 | 0.010908 | 0 | 0 | 0 | 0 | 0.47776 | 0.03206 | 0.0044916 | 0.060841 | 0.57515
| CTV | 2063099.567 | 89190.0537 | 13572.4349 | 11421.6763 | 0 | 0 | 0 | 0 | 0 | 0 | 0 | 0 | 2063099.567 | 89190.0537 | 13572.4349 | 11421.6763 | 2177283.732 | 0.73141 | 0.03162 | 0.0048117 | 0.0040492 | 0 | 0 | 0 | 0 | 0 | 0 | 0 | 0 | 0.73141 | 0.03162 | 0.0048117 | 0.0040492 | 0.77189
| SOV | 450622.571 | 37473.6855 | 340438.6971 | 217836.3447 | 0 | 0 | 0 | 0 | 0 | 0 | 0 | 0 | 450622.571 | 37473.6855 | 340438.6971 | 217836.3447 | 1046371.2983 | 0.15975 | 0.013285 | 0.12069 | 0.077227 | 0 | 0 | 0 | 0 | 0 | 0 | 0 | 0 | 0.15975 | 0.013285 | 0.12069 | 0.077227 | 0.37096
| CLV | 3799652.9321 | 260075.1346 | 266373.2255 | 218761.4313 | 199281.18 | 10125.6482 | 44634.4307 | 540.2969 | 0 | 0 | 0 | 0 | 3998934.1121 | 270200.7828 | 311007.6562 | 219301.7282 | 4799444.2793 | 1.3471 | 0.092202 | 0.094434 | 0.077555 | 0.070649 | 0.0035897 | 0.015824 | 0.00019155 | 0 | 0 | 0 | 0 | 1.3471 | 0.092202 | 0.094434 | 0.077555 | 1.6112
| HLV | 0 | 0 | 0 | 0 | 230506.478 | 0 | 3200877.73 | 0 | 0 | 0 | 0 | 0 | 230506.478 | 0 | 3200877.73 | 0 | 3431384.208 | 0 | 0 | 0 | 0 | 0.081719 | 0 | 1.1348 | 0 | 0 | 0 | 0 | 0 | 0 | 0 | 0 | 0 | 0
| OGV | 0 | 0 | 0 | 0 | 0 | 0 | 0 | 0 | 1341528.336 | 0 | 0 | 0 | 1341528.336 | 0 | 0 | 0 | 1341528.336 | 0 | 0 | 0 | 0 | 0 | 0 | 0 | 0 | 0.4756 | 0 | 0 | 0 | 0.4756 | 0 | 0 | 0 | 0.4756
| DSV | 370063.1945 | 15998.2372 | 2139.9018 | 1362.1871 | 0 | 0 | 0 | 0 | 0 | 0 | 0 | 0 | 370063.1945 | 15998.2372 | 2139.9018 | 1362.1871 | 389563.5206 | 0.13119 | 0.0056717 | 0.00075864 | 0.00048292 | 0 | 0 | 0 | 0 | 0 | 0 | 0 | 0 | 0.13119 | 0.0056717 | 0.00075864 | 0.00048292 | 0.13811
Totals: |  | 23002597.6744 | 1497841.4745 | 1255074.7216 | 869211.914 | 2397845.56 | 123085.6982 | 3437679.2842 | 105978.6456 | 1341528.336 | 0 | 0 | 0 | 23793200.9386 | 1499128.2714 | 4537945.5609 | 772806.5185 | 30603081.2893 | 8.1549 | 0.53101 | 0.44495 | 0.30815 | 0.85008 | 0.043636 | 1.2187 | 0.037571 | 0.4756 | 0 | 0 | 0 | 8.6305 | 0.53101 | 0.44495 | 0.30815 | 9.9146
Scenario 8: High O&M Expanded-High S&I SE Asia MF | AHTS | 22611076.1859 | 1517326.2036 | 883238.5162 | 342528.7494 | 779777.854 | 123771.358 | 79141.849 | 113487.84 | 0 | 0 | 0 | 0 | 23390854.0399 | 1641097.5616 | 962380.3652 | 456016.5894 | 26450348.5561 | 5.1011 | 0.34231 | 0.19926 | 0.077276 | 0.17592 | 0.027923 | 0.017855 | 0.025603 | 0 | 0 | 0 | 0 | 5.2771 | 0.37024 | 0.21712 | 0.10288 | 5.9673
| Tug | 2051214.7819 | 137647.6693 | 19428.541 | 247395.4435 | 3506195.03 | 47559.2801 | 299346.516 | 46654.5471 | 0 | 0 | 0 | 0 |  |  |  |  | 0 | 0.46276 | 0.031054 | 0.0043831 | 0.055813 | 0.79101 | 0.01073 | 0.067534 | 0.010525 | 0 | 0 | 0 | 0 | 1.2538 | 0.041783 | 0.071917 | 0.066339 | 1.4338
| CTV | 2403248.413 | 103895.0608 | 16390.4805 | 13750.8406 | 0 | 0 | 0 | 0 | 0 | 0 | 0 | 0 | 2403248.413 | 103895.0608 | 16390.4805 | 13750.8406 | 2537284.7949 | 0.54218 | 0.023439 | 0.0036977 | 0.0031022 | 0 | 0 | 0 | 0 | 0 | 0 | 0 | 0 | 0.54218 | 0.023439 | 0.0036977 | 0.0031022 | 0.57242
| SOV | 685052.2815 | 56968.8147 | 535379.442 | 343629.8083 | 0 | 0 | 0 | 0 | 0 | 0 | 0 | 0 | 685052.2815 | 56968.8147 | 535379.442 | 343629.8083 | 1621030.3466 | 0.15455 | 0.012852 | 0.12078 | 0.077524 | 0 | 0 | 0 | 0 | 0 | 0 | 0 | 0 | 0.15455 | 0.012852 | 0.12078 | 0.077524 | 0.36571
| CLV | 5874570.1183 | 402097.1498 | 298805.1578 | 326185.4547 | 416879.538 | 15461.9312 | 73451.3739 | 1032.708 | 0 | 0 | 0 | 0 | 6291449.6563 | 417559.081 | 372256.5317 | 327218.1627 | 7408483.4317 | 1.3253 | 0.090714 | 0.067411 | 0.073589 | 0.094049 | 0.0034883 | 0.016571 | 0.00023298 | 0 | 0 | 0 | 0 | 1.4194 | 0.094203 | 0.083982 | 0.073821 | 1.6714
| HLV | 0 | 0 | 0 | 0 | 349508.274 | 0 | 4856649.31 | 0 | 0 | 0 | 0 | 0 | 349508.274 | 0 | 4856649.31 | 0 | 5206157.584 | 0 | 0 | 0 | 0 | 0.07885 | 0 | 1.0957 | 0 | 0 | 0 | 0 | 0 | 0.07885 | 0 | 1.0957 | 0 | 1.1745
| OGV | 0 | 0 | 0 | 0 | 0 | 0 | 0 | 0 | 37004163.075 | 0 | 0 | 0 | 37004163.075 | 0 | 0 | 0 | 37004163.075 | 0 | 0 | 0 | 0 | 0 | 0 | 0 | 0 | 8.3483 | 0 | 0 | 0 | 8.3483 | 0 | 0 | 0 | 8.3483
| DSV | 640915.4652 | 27886.5461 | 2690.9422 | 2172.1354 | 0 | 0 | 0 | 0 | 0 | 0 | 0 | 0 | 640915.4652 | 27886.5461 | 2690.9422 | 2172.1354 | 673665.089 | 0.14459 | 0.0062913 | 0.00060709 | 0.00049004 | 0 | 0 | 0 | 0 | 0 | 0 | 0 | 0 | 0.14459 | 0.0062913 | 0.00060709 | 0.00049004 | 0.15198
Totals: |  | 34266077.2459 | 2245821.4444 | 1755933.0797 | 1275662.4319 | 5052360.696 | 186792.5693 | 5308589.0489 | 161175.0951 | 37004163.075 | 0 | 0 | 0 | 70765191.205 | 2247407.0643 | 6745747.0716 | 1142787.5365 | 80901132.8773 | 7.7305 | 0.50666 | 0.39614 | 0.28779 | 1.1398 | 0.042141 | 1.1976 | 0.036362 | 8.3483 | 0 | 0 | 0 | 17.2186 | 0.54881 | 1.5938 | 0.32416 | 19.6854
Scenario 9: High O&M Expanded-High S&I High CA MF | AHTS | 22611076.1859 | 1517326.2036 | 883238.5162 | 342528.7494 | 779777.854 | 123771.358 | 79141.849 | 113487.84 | 0 | 0 | 0 | 0 | 23390854.0399 | 1641097.5616 | 962380.3652 | 456016.5894 | 26450348.5561 | 5.1011 | 0.34231 | 0.19926 | 0.077276 | 0.17592 | 0.027923 | 0.017855 | 0.025603 | 0 | 0 | 0 | 0 | 5.2771 | 0.37024 | 0.21712 | 0.10288 | 5.9673
| Tug | 2051214.7819 | 137647.6693 | 19428.541 | 247395.4435 | 3506195.03 | 47559.2801 | 299346.516 | 46654.5471 | 0 | 0 | 0 | 0 |  |  |  |  | 0 | 0.46276 | 0.031054 | 0.0043831 | 0.055813 | 0.79101 | 0.01073 | 0.067534 | 0.010525 | 0 | 0 | 0 | 0 | 1.2538 | 0.041783 | 0.071917 | 0.066339 | 1.4338
| CTV | 2403248.413 | 103895.0608 | 16390.4805 | 13750.8406 | 0 | 0 | 0 | 0 | 0 | 0 | 0 | 0 | 2403248.413 | 103895.0608 | 16390.4805 | 13750.8406 | 2537284.7949 | 0.54218 | 0.023439 | 0.0036977 | 0.0031022 | 0 | 0 | 0 | 0 | 0 | 0 | 0 | 0 | 0.54218 | 0.023439 | 0.0036977 | 0.0031022 | 0.57242
| SOV | 685052.2815 | 56968.8147 | 535379.442 | 343629.8083 | 0 | 0 | 0 | 0 | 0 | 0 | 0 | 0 | 685052.2815 | 56968.8147 | 535379.442 | 343629.8083 | 1621030.3466 | 0.15455 | 0.012852 | 0.12078 | 0.077524 | 0 | 0 | 0 | 0 | 0 | 0 | 0 | 0 | 0.15455 | 0.012852 | 0.12078 | 0.077524 | 0.36571
| CLV | 5874570.1183 | 402097.1498 | 298805.1578 | 326185.4547 | 416879.538 | 15461.9312 | 73451.3739 | 1032.708 | 0 | 0 | 0 | 0 | 6291449.6563 | 417559.081 | 372256.5317 | 327218.1627 | 7408483.4317 | 1.3253 | 0.090714 | 0.067411 | 0.073589 | 0.094049 | 0.0034883 | 0.016571 | 0.00023298 | 0 | 0 | 0 | 0 | 1.4194 | 0.094203 | 0.083982 | 0.073821 | 1.6714
| HLV | 0 | 0 | 0 | 0 | 349508.274 | 0 | 4856649.31 | 0 | 0 | 0 | 0 | 0 | 349508.274 | 0 | 4856649.31 | 0 | 5206157.584 | 0 | 0 | 0 | 0 | 0.07885 | 0 | 1.0957 | 0 | 0 | 0 | 0 | 0 | 0.07885 | 0 | 1.0957 | 0 | 1.1745
| OGV | 0 | 0 | 0 | 0 | 0 | 0 | 0 | 0 | 1951128.5981 | 0 | 0 | 0 | 1951128.5981 | 0 | 0 | 0 | 1951128.5981 | 0 | 0 | 0 | 0 | 0 | 0 | 0 | 0 | 0.44018 | 0 | 0 | 0 | 0.44018 | 0 | 0 | 0 | 0.44018
| DSV | 640915.4652 | 27886.5461 | 2690.9422 | 2172.1354 | 0 | 0 | 0 | 0 | 0 | 0 | 0 | 0 | 640915.4652 | 27886.5461 | 2690.9422 | 2172.1354 | 673665.089 | 0.14459 | 0.0062913 | 0.00060709 | 0.00049004 | 0 | 0 | 0 | 0 | 0 | 0 | 0 | 0 | 0.14459 | 0.0062913 | 0.00060709 | 0.00049004 | 0.15198
Totals: |  | 34266077.2459 | 2245821.4444 | 1755933.0797 | 1275662.4319 | 5052360.696 | 186792.5693 | 5308589.0489 | 161175.0951 | 1951128.5981 | 0 | 0 | 0 | 35712156.7281 | 2247407.0643 | 6745747.0716 | 1142787.5365 | 45848098.4004 | 7.7305 | 0.50666 | 0.39614 | 0.28779 | 1.1398 | 0.042141 | 1.1976 | 0.036362 | 0.44018 | 0 | 0 | 0 | 9.3105 | 0.54881 | 1.5938 | 0.32416 | 11.7773
Scenario 10: High O&M Expanded-High S&I High CRB MF | AHTS | 22611076.1859 | 1517326.2036 | 883238.5162 | 342528.7494 | 779777.854 | 123771.358 | 79141.849 | 113487.84 | 0 | 0 | 0 | 0 | 23390854.0399 | 1641097.5616 | 962380.3652 | 456016.5894 | 26450348.5561 | 5.1011 | 0.34231 | 0.19926 | 0.077276 | 0.17592 | 0.027923 | 0.017855 | 0.025603 | 0 | 0 | 0 | 0 | 5.2771 | 0.37024 | 0.21712 | 0.10288 | 5.9673
| Tug | 2051214.7819 | 137647.6693 | 19428.541 | 247395.4435 | 3506195.03 | 47559.2801 | 299346.516 | 46654.5471 | 0 | 0 | 0 | 0 |  |  |  |  | 0 | 0.46276 | 0.031054 | 0.0043831 | 0.055813 | 0.79101 | 0.01073 | 0.067534 | 0.010525 | 0 | 0 | 0 | 0 | 1.2538 | 0.041783 | 0.071917 | 0.066339 | 1.4338
| CTV | 2403248.413 | 103895.0608 | 16390.4805 | 13750.8406 | 0 | 0 | 0 | 0 | 0 | 0 | 0 | 0 | 2403248.413 | 103895.0608 | 16390.4805 | 13750.8406 | 2537284.7949 | 0.54218 | 0.023439 | 0.0036977 | 0.0031022 | 0 | 0 | 0 | 0 | 0 | 0 | 0 | 0 | 0.54218 | 0.023439 | 0.0036977 | 0.0031022 | 0.57242
| SOV | 685052.2815 | 56968.8147 | 535379.442 | 343629.8083 | 0 | 0 | 0 | 0 | 0 | 0 | 0 | 0 | 685052.2815 | 56968.8147 | 535379.442 | 343629.8083 | 1621030.3466 | 0.15455 | 0.012852 | 0.12078 | 0.077524 | 0 | 0 | 0 | 0 | 0 | 0 | 0 | 0 | 0.15455 | 0.012852 | 0.12078 | 0.077524 | 0.36571
| CLV | 5874570.1183 | 402097.1498 | 298805.1578 | 326185.4547 | 416879.538 | 15461.9312 | 73451.3739 | 1032.708 | 0 | 0 | 0 | 0 | 6291449.6563 | 417559.081 | 372256.5317 | 327218.1627 | 7408483.4317 | 1.3253 | 0.090714 | 0.067411 | 0.073589 | 0.094049 | 0.0034883 | 0.016571 | 0.00023298 | 0 | 0 | 0 | 0 | 1.4194 | 0.094203 | 0.083982 | 0.073821 | 1.6714
| HLV | 0 | 0 | 0 | 0 | 349508.274 | 0 | 4856649.31 | 0 | 0 | 0 | 0 | 0 | 349508.274 | 0 | 4856649.31 | 0 | 5206157.584 | 0 | 0 | 0 | 0 | 0.07885 | 0 | 1.0957 | 0 | 0 | 0 | 0 | 0 | 0.07885 | 0 | 1.0957 | 0 | 1.1745
| OGV | 0 | 0 | 0 | 0 | 0 | 0 | 0 | 0 | 2108115.9566 | 0 | 0 | 0 | 2108115.9566 | 0 | 0 | 0 | 2108115.9566 | 0 | 0 | 0 | 0 | 0 | 0 | 0 | 0 | 0.4756 | 0 | 0 | 0 | 0.4756 | 0 | 0 | 0 | 0.4756
| DSV | 640915.4652 | 27886.5461 | 2690.9422 | 2172.1354 | 0 | 0 | 0 | 0 | 0 | 0 | 0 | 0 | 640915.4652 | 27886.5461 | 2690.9422 | 2172.1354 | 673665.089 | 0.14459 | 0.0062913 | 0.00060709 | 0.00049004 | 0 | 0 | 0 | 0 | 0 | 0 | 0 | 0 | 0.14459 | 0.0062913 | 0.00060709 | 0.00049004 | 0.15198
Totals: |  | 34266077.2459 | 2245821.4444 | 1755933.0797 | 1275662.4319 | 5052360.696 | 186792.5693 | 5308589.0489 | 161175.0951 | 2108115.9566 | 0 | 0 | 0 | 35869144.0866 | 2247407.0643 | 6745747.0716 | 1142787.5365 | 46005085.7589 | 7.7305 | 0.50666 | 0.39614 | 0.28779 | 1.1398 | 0.042141 | 1.1976 | 0.036362 | 0.4756 | 0 | 0 | 0 | 9.346 | 0.54881 | 1.5938 | 0.32416 | 11.8127

## summary
Scenario name | O&M absolute | Installation absolute | CT absolute | Total (tons) | O&M intensity | Installation intensity | CT intensity | Total (g/kWh) | Transit | Maneuvering | Idle at port | Idle at sea
Baseline | 17179647.081 | 5269434.8497 | 16820074.125 | 39269156.0556 | 8.5267 | 2.6154 | 8.3483 | 19.4903 | 34114483.2322 | 1046007.4532 | 3442537.6301 | 666127.7401
Baseline + S&I in SC | 17179647.081 | 4526648.185 | 886876.6355 | 22593171.9014 | 8.5267 | 2.2467 | 0.44018 | 11.2136 | 15394537.0674 | 972035.8562 | 3291134.3989 | 533747.3215
Baseline + S&I in CC | 17179647.081 | 3433412.8796 | 886876.6355 | 21499936.596 | 8.5267 | 1.7041 | 0.44018 | 10.671 | 15184298.8753 | 972035.8562 | 3290389.8626 | 533747.3215
Moderate | 26624725.7845 | 6862633.0501 | 23548103.775 | 57035462.6096 | 9.439 | 2.4329 | 8.3483 | 20.2202 | 69740460.7815 | 1499174.2738 | 4539662.5503 | 772905.5118
Moderate + S&I in SC | 26624725.7845 | 6064589.188 | 23548103.775 | 56237418.7475 | 9.439 | 2.15 | 8.3483 | 19.9373 | 45999776.3775 | 1499128.2714 | 4537945.5609 | 772806.5185
Moderate + S&I in SC and MF in CA | 26624725.7845 | 6064589.188 | 1241627.2897 | 33930942.2622 | 9.439 | 2.15 | 0.44018 | 12.0292 | 23693299.8922 | 1499128.2714 | 4537945.5609 | 772806.5185
Moderate + S&I in SC and MF in CRB | 26624725.7845 | 6064589.188 | 1341528.336 | 34030843.3085 | 9.439 | 2.15 | 0.4756 | 12.0646 | 23793200.9386 | 1499128.2714 | 4537945.5609 | 772806.5185
Expanded | 39543494.2019 | 10708917.4093 | 37004163.075 | 87256574.6862 | 8.9211 | 2.416 | 8.3483 | 19.6854 | 70765191.205 | 2247407.0643 | 6745747.0716 | 1142787.5365
Expanded + MF in CA | 39543494.2019 | 10708917.4093 | 1951128.5981 | 52203540.2093 | 8.9211 | 2.416 | 0.44018 | 11.7773 | 35712156.7281 | 2247407.0643 | 6745747.0716 | 1142787.5365
Expanded + MF in CRB | 39543494.2019 | 10708917.4093 | 2108115.9566 | 52360527.5679 | 8.9211 | 2.416 | 0.4756 | 11.8127 | 35869144.0866 | 2247407.0643 | 6745747.0716 | 1142787.5365

## project-assumptions
Project kWh calculation:
Lifetime (years) | 20
Hours per year | 8760
Capacity factor | 0.46 | (from EarthShot)
kWs per GW | 1000000
grams per ton | 1000000
Baseline GW | 25
Moderage GW | 35
Expanded GW | 55
Baseline kWh | 2014800000000
Moderate kWh | 2820720000000
Expanded kWh | 4.4326e+12