## Vessels
Vessel Information | [5 empty] | us_fleet_operating_hours_and_lf or CORAL | [26 empty] | representative vessel + com_vssl_energy_fuel_co2_2021 | [20 empty] | built-in assumptions:
[6 empty] | total operating hours |  |  | transit hours |  |  |  | manuvering hours |  |  |  | berth hours |  |  | anchor hours |  |  | transit proportions |  |  | manuvering proportions |  |  | berth proportions |  | anchor proportions |  | total CO2 emitted |  |  | transit CO2 |  |  |  |  | manuvering CO2 |  |  |  |  | berth CO2 |  |  |  | anchor CO2 |  |  |  | an engine/boiler emits at the same rate regardless of action
vessel type | vessel name | listed vessel type | year built | target kW | actual kW | prop total hrs | aux eng total hrs | aux boil total hrs | prop transit hrs | aux eng transit hrs | boil transit hrs | total transit hrs | prop manuv hrs | aux eng manuv hrs | boil manuv hrs | total manuv hrs | aux eng berth hrs | boil berth hrs | total berth hours | aux eng anchor hrs | boil anchor hrs | total anchor hrs | % prop transit | % aux eng transit | % boil transit | % prop manuv | % aux eng manuv | % boil manuv | % aux eng berth | % boil berth | % aux eng anchor | % boil anchor | prop co2 tons | aux eng co2 tons | boil co2 tons | prop transit CO2 tons | aux eng transit CO2 tons | boil transit CO2 tons | total transit CO2 tons | total transit CO2 tons / total transit hrs | prop manuv CO2 tons | aux eng manuv CO2 tons | boil manuv CO2 tons | total manuv CO2 tons | total manuv CO2 tons / total manuv hrs | aux eng berth CO2 tons | boil berth CO2 tons | total berth CO2 tons | total berth CO2 tons / total berth hrs | aux eng anchor CO2 tons | boil anchor CO2 tons | total anchor CO2 tons | total anchor CO2 tons / total anchor hrs
example: | GO AMERICA | Offshore supply vessel | 2001 |  |  | 1046 | 452 | 0 | 732 | 136 | 0 | 868 | 314 | 136 | 0 | 450 | 90 | 0 | 90 | 90 | 0 | 90 | 0.7 | 0.3 | 0 | 0.3 | 0.3 | 0 | 0.2 | 0 | 0.2 | 0 | 500 | 6 | 0 | 350 | 1.8 | 0 | 351.8 | 0.4053 | 150 | 1.8 | 0 | 151.8 | 0.33733 | 1.2 | 0 | 1.2 | 0.013333 | 1.2 | 0 | 1.2 | 0.013333
WTIV (wind turbine installation vessel) | CAPE ISLAND | Bulk carrier | 1977 | 27600 | 27591 | 6000 | 6600 | 3450 | 4200 | 4200 | 1050 | 9450 | 1800 | 1800 | 1800 | 5400 | 480 | 480 | 960 | 120 | 120 | 240 | 0.7 | 0.6 | 0.3 | 0.3 | 0.3 | 0.5 | 0.1 | 0.1 | 0 | 0 | 47130 | 3555 | 228 | 32991 | 2133 | 68.4 | 35192.4 | 3.7241 | 14139 | 1066.5 | 114 | 15319.5 | 2.8369 | 355.5 | 22.8 | 378.3 | 0.39406 | 0 | 0 | 0 | 0 | possible changes:
HLV (heavy lift vessel) | [11 empty] | 0 |  |  |  | 0 |  |  | 0 |  |  | 0 | #DIV/0! | #DIV/0! | 0 | #DIV/0! | #DIV/0! | 0 | #DIV/0! | 0 | #DIV/0! | 0 |  |  |  | #DIV/0! | #DIV/0! | 0 | #DIV/0! | #DIV/0! | #DIV/0! | #DIV/0! | 0 | #DIV/0! | #DIV/0! | #DIV/0! | 0 | #DIV/0! | #DIV/0! | #DIV/0! | 0 | #DIV/0! | #DIV/0! | should emissions be scaled by load factor instead of time spent per activity?
CLV (cable lay vessel) | [11 empty] | 0 |  |  |  | 0 |  |  | 0 |  |  | 0 | #DIV/0! | #DIV/0! | 0 | #DIV/0! | #DIV/0! | 0 | #DIV/0! | 0 | #DIV/0! | 0 |  |  |  | #DIV/0! | #DIV/0! | 0 | #DIV/0! | #DIV/0! | #DIV/0! | #DIV/0! | 0 | #DIV/0! | #DIV/0! | #DIV/0! | 0 | #DIV/0! | #DIV/0! | #DIV/0! | 0 | #DIV/0! | #DIV/0!
SOV (service operation vessel) | JOHN JACOB | Passenger (inspected) | 2013 | 5370 | 5369 | 1038 | 1268 | 0 | 727 | 727 | 0 | 1454 | 311 | 311 | 0 | 622 | 184 | 0 | 184 | 46 | 0 | 46 | 0.7 | 0.6 | 0 | 0.3 | 0.2 | 0 | 0.1 | 0 | 0.036 | 0 | 2399 | 6 | 0 | 1679.3 | 3.6 | 0 | 1682.9 | 1.1574 | 719.7 | 1.2 | 0 | 720.9 | 1.159 | 0.6 | 0 | 0.6 | 0.0032609 | 0.216 | 0 | 0.216 | 0.0046957
SOV (service operation vessel) | REBEKAH C | Offshore supply vessel | 2009 | 5370 | 5369 | 1046 | 452 | 0 | 732 | 136 | 0 | 868 | 314 | 136 | 0 | 450 | 90 | 0 | 90 | 90 | 0 | 90 | 0.7 | 0.3 | 0 | 0.3 | 0.3 | 0 | 0.2 | 0 | 0.2 | 0 | 2399 | 6 | 0 | 1679.3 | 1.8 | 0 | 1681.1 | 1.9368 | 719.7 | 1.8 | 0 | 721.5 | 1.6033 | 1.2 | 0 | 1.2 | 0.013333 | 1.2 | 0 | 1.2 | 0.013333
FB (feeder barge) | L/B PAUL | Offshore supply vessel | 2009 | 7500 (3x 2,500 kW diesel engines) | 746 | 1046 | 452 | 0 | 732 | 136 | 0 | 868 | 314 | 136 | 0 | 450 | 90 | 0 | 90 | 90 | 0 | 90 | 0.7 | 0.3 | 0 | 0.3 | 0.3 | 0 | 0.2 | 0 | 0.2 | 0 | 333 | 6 | 0 | 233.1 | 1.8 | 0 | 234.9 | 0.27062 | 99.9 | 1.8 | 0 | 101.7 | 0.226 | 1.2 | 0 | 1.2 | 0.013333 | 1.2 | 0 | 1.2 | 0.013333
FB (feeder barge) | LIBERTY ISLAND | Offshore supply vessel | 2001 | 7500 (3x 2,500 kW diesel engines) | 7400 | 1046 | 452 | 0 | 732 | 136 | 0 | 868 | 314 | 136 | 0 | 450 | 90 | 0 | 90 | 90 | 0 | 90 | 0.7 | 0.3 | 0 | 0.3 | 0.3 | 0 | 0.2 | 0 | 0.2 | 0 | 3306 | 6 | 0 | 2314.2 | 1.8 | 0 | 2316 | 2.6682 | 991.8 | 1.8 | 0 | 993.6 | 2.208 | 1.2 | 0 | 1.2 | 0.013333 | 1.2 | 0 | 1.2 | 0.013333 | procedure:
CTV (crew transfer vessel) | ATLANTIC PIONEER | Offshore supply vessel | 2016 | 2x 13,000I | 2088 | 1046 | 452 | 0 | 732 | 136 | 0 | 868 | 314 | 136 | 0 | 450 | 90 | 0 | 90 | 90 | 0 | 90 | 0.7 | 0.3 | 0 | 0.3 | 0.3 | 0 | 0.2 | 0 | 0.2 | 0 | 933 | 6 | 0 | 653.1 | 1.8 | 0 | 654.9 | 0.75449 | 279.9 | 1.8 | 0 | 281.7 | 0.626 | 1.2 | 0 | 1.2 | 0.013333 | 1.2 | 0 | 1.2 | 0.013333 | find a representative vessel for each type in CORAL
SPV (scour protection vessel) | DEPENDABLE | Industrial / Other | N/A | 6200 | 6200 | 800 | 802 | 0 | 560 | 560 | 0 | 1120 | 240 | 240 | 0 | 480 | 2 | 0 | 2 | 0 | 0 | 0 | 0.7 | 0.7 | 0 | 0.3 | 0.3 | 0 | 0 | 0 | 0 | 0 | 2243 | 53 | 0 | 1570.1 | 37.1 | 0 | 1607.2 | 1.435 | 672.9 | 15.9 | 0 | 688.8 | 1.435 | 0 | 0 | 0 | 0 | 0 | 0 | 0 | #DIV/0! | locate that vessel in com_vesl… and enter emissions data
AHTS (anchor handling tug supply) | OSG HORIZON | Towboat | 2011 | 17400 | 8948 | 1273 | 1271 | 0 | 891 | 381 | 0 | 1272 | 382 | 381 | 0 | 763 | 254 | 0 | 254 | 254 | 0 | 254 | 0.7 | 0.3 | 0 | 0.3 | 0.3 | 0 | 0.2 | 0 | 0.2 | 0 | 4866 | 61 | 0 | 3406.2 | 18.3 | 0 | 3424.5 | 2.6922 | 1459.8 | 18.3 | 0 | 1478.1 | 1.9372 | 12.2 | 0 | 12.2 | 0.048031 | 12.2 | 0 | 12.2 | 0.048031 | use vessel type from com_vessl.. to find relevant hours data from us_fleet_operating…
AHTS (anchor handling tug supply) | KURT J CROSBY | Towboat | 2000 | 17400 | 12304 | 1273 | 1273 | 0 | 891 | 381 | 0 | 1272 | 382 | 381 | 0 | 763 | 254 | 0 | 254 | 254 | 0 | 254 | 0.7 | 0.3 | 0 | 0.3 | 0.3 | 0 | 0.2 | 0 | 0.2 | 0 | 6691 | 61 | 0 | 4683.7 | 18.3 | 0 | 4702 | 3.6965 | 2007.3 | 18.3 | 0 | 2025.6 | 2.6548 | 12.2 | 0 | 12.2 | 0.048031 | 12.2 | 0 | 12.2 | 0.048031
Note on E4: [Threaded comment] Your version of Excel allows you to read this threaded comment; however, any edits to it will get removed if the file is opened in a newer version of Excel. Learn more: https://go.microsoft.com/fwlink/?linkid=870924 Comment: Power of example vessels in vessel questionnaire sent by Matt
Note on B11: [Threaded comment] Your version of Excel allows you to read this threaded comment; however, any edits to it will get removed if the file is opened in a newer version of Excel. Learn more: https://go.microsoft.com/fwlink/?linkid=870924 Comment: Used in block island wind farm
Note on B12: [Threaded comment] Your version of Excel allows you to read this threaded comment; however, any edits to it will get removed if the file is opened in a newer version of Excel. Learn more: https://go.microsoft.com/fwlink/?linkid=870924 Comment: Chosen based on vessel type and power
Note on B13: [Threaded comment] Your version of Excel allows you to read this threaded comment; however, any edits to it will get removed if the file is opened in a newer version of Excel. Learn more: https://go.microsoft.com/fwlink/?linkid=870924 Comment: https://www.dco.uscg.mil/OCSNCOE/Renewable-Energy/Support-Vessels/
Note on B14: [Threaded comment] Your version of Excel allows you to read this threaded comment; however, any edits to it will get removed if the file is opened in a newer version of Excel. Learn more: https://go.microsoft.com/fwlink/?linkid=870924 Comment: Chosen based on installed power
Note on B15: [Threaded comment] Your version of Excel allows you to read this threaded comment; however, any edits to it will get removed if the file is opened in a newer version of Excel. Learn more: https://go.microsoft.com/fwlink/?linkid=870924 Comment: Chosen based on installed power

## engine-power
| From questionnaire vessel specs |  |  |  |  | From us_fleet_operating_hrs dataset | [12 empty] | From tables |  |  |  | Calculated values
| Vessel specifications | [5 empty] | Fuel specifications |  | Hours |  |  |  |  | Load factors |  |  |  | SFOC (g-fuel/kWh) | Specific fuel consumption (g-fuel/kWh) |  |  |  | Emissions (metric tons CO2/year) |  |  |  | Emissions factors (metric tons CO2/hr) |  |  |  | g CO2/kWh |  |  |  |  | orange text indicates an assumption based on the us_fleet_operating_hours_and_lf dataset
| Project vessel type | Vessel name | Vessel type | Engine | Rated power (kW) | Engine speed | Fuel type | Fuel CF [g-CO2/g-fuel] | Total hours | Transit hrs | Maneuv hrs | Berth hrs | Anchor hrs | Transit lf | Maneuv lf | Berth lf | Anchor lf |  | Transit | Maneuv | Berth | Anchor | Transit | Maneuv | Berth | Anchor | Transit | Maneuv | Berth | Anchor | Transit | Maneuv | Berth | Anchor |  | assume SSD engines are 2-stroke; MSD and HSD are 4 stroke (based on EMEP/EEA emissions inventory guidebook)
| Scour protection vessel (SPV) | Bravenes - Van Oord | Offshore Supply | Propeller | 6200 | HSD | MGO/MDO | 3.206 | 1046 | 732 | 314 | 0 | 0 | 0.8 | 0.3 | 0 | 0 | 205 | 205 | 205 | 0 | 0 | 2386.2181 | 383.8486 | 0 | 0 | 3.2599 | 1.2224 | 0 | 0 | 657.23 | 657.23 | 0 | 0 | 6200
|  |  |  | Auxiliary | 3194 | HSD | MGO/MDO | 3.206 | 452 | 136 | 136 | 90 | 90 | 0.4 | 0.6 | 0.2 | 0.1 | 217 | 217 | 217 | 217 | 217 | 120.8807 | 181.3211 | 39.9973 | 19.9986 | 0.88883 | 1.3332 | 0.44441 | 0.22221 | 695.702 | 695.702 | 695.702 | 695.702 | 3194 | Specific emissions (t-CO2/t-fuel) |  |  |  | additional conversions |  |  | IMO fuel emissions factors (g CO2/g fuel)
https://www.vanoord.com/drupal/media/data/default/2021-07/leaflet_bravenes_2021_a43_lr4.pdf?undefined |  |  |  | Thrusters | 7000 | HSD | MGO/MDO | 3.206 | 314 | 0 | 314 | 0 | 0 | 0 | 0.3 | 0 | 0 | 205 | 205 | 205 | 205 | 205 | 0 | 433.3775 | 0 | 0 | 0 | 1.3802 | 0 | 0 | 657.23 | 657.23 | 657.23 | 657.23 | 7000 | Fuel type | Carbon content | Specific emissions |  | 44.009 | mass of CO2 (u) |  | Heavy fuel oil (HFO) | 3.114 |  |  | carbon content check:
|  |  |  | Totals | [18 empty] | 2507.0988 | 998.5472 | 39.9973 | 19.9986 | 4.1487 | 3.9359 | 0.44441 | 0.22221 | 0 | 0 | 0 | 0 |  | Diesel / gas oil | 0.875 | 3.206 |  | 12.011 | mass of C (u) |  | Marine gas oil (MDO/MGO) | 3.206 |  |  | C10H20 | 0.85628 | low
[36 empty] | Light fuel oil | 0.86 | 3.151 |  | 3.6641 | CO2:C mass ratio |  | Natural gas (LNG) | 2.75 |  |  | C12C23 | 0.86144 | average
| Anchor handling and tug supply (AHTS) | Normand Sagaris - Solstad Offshore | Towboat | Propeller | 17400 | MSD | MGO/MDO | 3.206 | 1273 | 891 | 382 | 0 | 0 | 0.8 | 0.3 | 0 | 0 | 205 | 205 | 205 | 0 | 0 | 8151.4397 | 1310.5429 | 0 | 0 | 9.1486 | 3.4307 | 0 | 0 | 657.23 | 657.23 | 0 | 0 | 17400 | Heavy fuel oil | 0.85 | 3.1144 |  | 1000 | grams per kg |  | Source: Section 1.1.1, IMO GHG report |  |  |  | C15H28 | 0.86456 | high
spec sheet includes consumption rates at different activity levels |  |  |  | Auxiliary | 8400 | HSD | MGO/MDO | 3.206 | 1271 | 381 | 381 | 254 | 254 | 0.4 | 0.6 | 0.2 | 0.1 | 217 | 217 | 217 | 217 | 217 | 890.6099 | 1335.9148 | 296.87 | 148.435 | 2.3376 | 3.5063 | 1.1688 | 0.58439 | 695.702 | 695.702 | 695.702 | 695.702 | 8400 | LPG (propane) | 0.819 | 3 |  | 1000 | kg per metric ton | [5 empty] | https://www.diffen.com/difference/Diesel_vs_Petrol
https://www.solstad.com/wp-json/solstad/api/vessel/367/pdf |  |  |  | Boiler | 0 | n/a | n/a | n/a | 0 | 0 | 0 | 0 | 0 | 0 | 0 | 0 | 0 |  | 0 | 0 | 0 | 0 | 0 | 0 | 0 | 0 | 0 | 0 | 0 | 0 | 0 | 0 | 0 | 0 |  | LPG (butane) | 0.827 | 3.03 |  | 1.008 | mass of H (u)
|  |  |  | Totals | [18 empty] | 9042.0495 | 2646.4577 | 296.87 | 148.435 | 11.4862 | 6.9371 | 1.1688 | 0.58439 | 0 | 0 | 0 | 0 |  | LNG | 0.75 | 2.75 |  | 1000000 | grams per metric ton
Table 1: https://www.researchgate.net/publication/276452098_The_Influence_of_Different_Types_of_Marine_Fuel_over_the_Energy_Efficiency_Operational_Index
| Crew transfer vessel (CTV) | CTV1 - Patriot | Offshore Supply | Propeller | 2088 | MSD | MGO/MDO | 3.206 | 1046 | 732 | 314 | 0 | 0 | 0.8 | 0.3 | 0 | 0 | 205 | 205 | 205 | 0 | 0 | 803.6167 | 129.2703 | 0 | 0 | 1.0978 | 0.41169 | 0 | 0 | 657.23 | 657.23 | 0 | 0 | 2088
|  |  |  | Auxiliary | 50 | HSD | MGO/MDO | 3.206 | 452 | 136 | 136 | 90 | 90 | 0.4 | 0.6 | 0.2 | 0.1 | 217 | 217 | 217 | 217 | 217 | 1.8923 | 2.8385 | 0.62613 | 0.31307 | 0.013914 | 0.020871 | 0.006957 | 0.0034785 | 695.702 | 695.702 | 695.702 | 695.702 | 50 | Specific fuel consumption - g fuel/kWh of marine diesel fuel. 2 stroke engine |  |  |  |  | Specific fuel oil consumption by engine and fuel types (g fuel/kWh) | [5 empty] | For MGO/MDO
https://patriotoffshoremaritime.com/fleet/ |  |  |  | Boiler | 0 | n/a | n/a | n/a | 0 | 0 | 0 | 0 | 0 | 0 | 0 | 0 | 0 |  | 0 | 0 | 0 | 0 | 0 | 0 | 0 | 0 | 0 | 0 | 0 | 0 | 0 | 0 | 0 | 0 |  | Load factor | Low speed (LSD) | Medium speed (MSD) | High speed (HSD) |  | Engine type |  | HFO | MGO/MDO | LNG |  | Engine | Phase | Engine type | CO (g/kWh) | NOx Tier 0 (g/kWh) | NMVOC (g/kWh) | TSP, PM10, PM2.5 (g/kWh) | BC (g/kWh) | SFOC (g fuel/kWh)
|  |  |  | Totals | [18 empty] | 805.509 | 132.1088 | 0.62613 | 0.31307 | 1.1118 | 0.43256 | 0.006957 | 0.0034785 | 0 | 0 | 0 | 0
[36 empty] | 0.1 | 183 | 298 | 233 |  | Main engine | SSD | 195 | 185 |  | 593.11 | Main | Cruising | HSD | 0.693 | 8.53 | 0.44 | 1.13 | 0.0114 | 214 | 686.084
| Feeder barge (FB) | Superfeeder - MiNO Marine | Container | Propeller | 7500 | SSD | MGO/MDO | 3.206 | 6500 | 4550 | 1950 | 0 | 0 | 0.6 | 0.2 | 0 | 0 | 185 | 185 | 185 | 0 | 0 | 12143.9273 | 1734.8467 | 0 | 0 | 2.669 | 0.88966 | 0 | 0 | 593.11 | 593.11 | 0 | 0 | 7500 | 0.2 | 178 | 202 | 227 |  |  | MSD | 215 | 205 |  | 657.23 |  |  | MSD | 0.614 | 10.8 | 0.269 | 0.18 | 0.00584 | 177 | 567.462
|  |  |  | Thrusters | 2400 | SSD | MGO/MDO | 3.206 | 1950 | 0 | 1950 | 0 | 0 | 0 | 0.6 | 0 | 0 | 185 | 0 | 185 | 0 | 0 | 0 | 1665.4529 | 0 | 0 | 0 | 0.85408 | 0 | 0 | 0 | 593.11 | 0 | 0 | 2400 | 0.3 | 174 | 198 | 221 |  |  | ST | 305 | 300 |  | 961.8 |  |  | SSD | 0.451 | 17.7 | 0.238 | 0.18 | 0.00584 | 178 | 570.668
|  |  |  | Auxiliary | 6800 | HSD | MGO/MDO | 3.206 | 7150 | 4550 | 1950 | 520 | 130 | 0.4 | 0.6 | 0.17 | 0.1 | 217 | 217 | 217 | 217 | 217 | 8610.008 | 5535.0051 | 418.2004 | 61.5001 | 1.8923 | 2.8385 | 0.80423 | 0.47308 | 695.702 | 695.702 | 695.702 | 695.702 | 6800 | 0.4 | 170 | 193 | 217 |  |  | GT | 305 | 300 |  | 961.8 |  | Maneuvering | HSD | 2.7 | 11.7 | 1233 | 0.367 | 0.033 | 304 | 974.624
https://www.workboat.com/offshore/superfeeder-design-offers-jones-act-solution-for-offshore-wind-developers |  |  |  | Boiler | 0 | n/a | n/a | n/a | 0 | 0 | 0 | 0 | 0 | 0 | 0 | 0 | 0 |  | 0 | 0 | 0 | 0 | 0 | 0 | 0 | 0 | 0 | 0 | 0 | 0 | 0 | 0 | 0 | 0 |  | 0.5 | 168 | 191 | 213 |  |  | LNG |  |  | 166 | 0 |  |  | MSD | 2.39 | 14.8 | 0.753 | 0.361 | 0.033 | 263 | 843.178
|  |  |  | Totals | [18 empty] | 20753.9352 | 8935.3047 | 418.2004 | 61.5001 | 4.5613 | 4.5822 | 0.80423 | 0.47308 | 0 | 0 | 0 | 0 |  | 0.6 | 166 | 189 | 211 |  | Aux engine | HSD | 227 | 217 |  | 695.702 |  |  | SSD | 1.75 | 24.3 | 0.666 | 0.361 | 0.033 | 265 | 849.59
[36 empty] | 0.7 | 165 | 188 | 210 |  |  | MSD | 227 | 217 |  | 695.702 | Auxiliary | Cruising | HSD | 1.81 | 9.94 | 0.997 | 0.29 | 0.0199 | 271 | 868.826
| Service operation vessel (SOV) | T60-18 - IHC | Offshore Supply | Propeller | 5720 | MSD | MGO/MDO | 3.206 | 1046 | 732 | 314 | 0 | 0 | 0.8 | 0.3 | 0 | 0 | 205 | 205 | 205 | 0 | 0 | 2201.4786 | 354.1313 | 0 | 0 | 3.0075 | 1.1278 | 0 | 0 | 657.23 | 657.23 | 0 | 0 | 5720 | 0.8 | 165 | 188 | 210 |  |  | LNG |  |  | 166 | 0 |  |  | MSD | 1.61 | 12.6 | 0.609 | 0.284 | 0.0199 | 234 | 750.204
|  |  |  | Auxiliary | 5370 | HSD | MGO/MDO | 3.206 | 452 | 136 | 136 | 90 | 90 | 0.4 | 0.6 | 0.2 | 0.1 | 217 | 217 | 217 | 217 | 217 | 203.234 | 304.8511 | 67.2466 | 33.6233 | 1.4944 | 2.2416 | 0.74718 | 0.37359 | 695.702 | 695.702 | 695.702 | 695.702 | 5370 | 0.9 | 166 | 189 | 211 |  | Source: life cycle assessment of greenhouse gas and criteria air pollutant emissions from conventional and biobased marine fuels (Hawkins, Lee, Wang, and Thompson) | [6 empty] | Maneuvering | HSD | 1.1 | 8.53 | 0.649 | 0.221 | 0.0105 | 224 | 718.144
https://www.royalihc.com/sites/default/files/documents/factsheet%20SOV%20T60-18.pdf |  |  |  | Boiler | 0 | n/a | n/a | n/a | 0 | 0 | 0 | 0 | 0 | 0 | 0 | 0 | 0 |  | 0 | 0 | 0 | 0 | 0 | 0 | 0 | 0 | 0 | 0 | 0 | 0 | 0 | 0 | 0 | 0 |  | 1 | 168 | 191 | 214 | [9 empty] | MSD | 0.974 | 10.8 | 0.397 | 0.215 | 0.0105 | 194 | 621.964
|  |  |  | Totals | [18 empty] | 2404.7127 | 658.9823 | 67.2466 | 33.6233 | 4.5019 | 3.3694 | 0.74718 | 0.37359 | 0 | 0 | 0 | 0 |  | https://www.sustainable-ships.org/stories/2022/sfc |  |  |  |  | https://www.sciencedirect.com/science/article/pii/S026974911831251X | [5 empty] | https://www.eea.europa.eu/publications/emep-eea-guidebook-2019/part-b-sectoral-guidance-chapters/1-energy/1-a-combustion/1-a-3-d-navigation/view
| Cable lay vessel (CLV) | Leonardo da Vinci - Prysmian Group | Offshore Supply | Propeller | 6200 | HSD | MGO/MDO | 3.206 | 1046 | 732 | 314 | 0 | 0 | 0.8 | 0.3 | 0 | 0 | 205 | 205 | 205 | 0 | 0 | 2386.2181 | 383.8486 | 0 | 0 | 3.2599 | 1.2224 | 0 | 0 | 657.23 | 657.23 | 0 | 0 | 6200 | Specific fuel consumption - g fuel/kWh of marine diesel fuel. 4 stroke engine
|  |  |  | Auxiliary | 3194 | HSD | MGO/MDO | 3.206 | 452 | 136 | 136 | 90 | 90 | 0.4 | 0.6 | 0.2 | 0.1 | 217 | 217 | 217 | 217 | 217 | 120.8807 | 181.3211 | 39.9973 | 19.9986 | 0.88883 | 1.3332 | 0.44441 | 0.22221 | 695.702 | 695.702 | 695.702 | 695.702 | 3194 | Load factor | Low speed (LSD) | Medium speed (MSD) | High speed (HSD)
https://www.prysmiangroup.com/sites/default/files/atoms/files/Leonardo%20da%20Vinci_Datasheet_v4.pdf#:~:text=Leonardo%20da%20Vinci%20is%20a%20DP3%20ship%20built,cable%20lay%20up%20to%203%2C000%20m%20water%20depth. |  |  |  | Thrusters | 7000 | HSD | MGO/MDO | 3.206 | 314 | 0 | 314 | 0 | 0 | 0 | 0.3 | 0 | 0 | 205 | 0 | 205 | 0 | 0 | 0 | 433.3775 | 0 | 0 | 0 | 0 | 0 | 0 | 0 | 657.23 | 0 | 0 | 7000 | 0.1 | 194 | 227 | 195 | [5 empty] | Transit | Maneuvering | Idling at port | Idling at sea
|  |  |  | Totals | [18 empty] | 2507.0988 | 998.5472 | 39.9973 | 19.9986 | 4.1487 | 2.5557 | 0.44441 | 0.22221 | 0 | 0 | 0 | 0 |  | 0.2 | 186 | 212 | 186 |  |  |  |  | Propulsion | X | X
[36 empty] | 0.3 | 180 | 205 | 180 |  |  |  |  | Auxiliary | X | X | X | X
| Heavy lift vessel (HLV) | Bokalift 2 | Offshore supply | Propeller | 10000 | MSD | MGO/MDO | 3.206 | 1046 | 732 | 314 | 0 | 0 | 0.8 | 0.3 | 0 | 0 | 205 | 205 | 205 | 0 | 0 | 3848.7389 | 619.1107 | 0 | 0 | 5.2578 | 1.9717 | 0 | 0 | 657.23 | 657.23 | 0 | 0 | 10000 | 0.4 | 175 | 198 | 175 |  |  |  |  | Thrusters |  | X
|  |  |  | Auxiliary | 34560 | HSD | MGO/MDO | 3.206 | 452 | 136 | 136 | 90 | 90 | 0.4 | 0.6 | 0.2 | 0.1 | 217 | 217 | 217 | 217 | 217 | 1307.9643 | 1961.9464 | 432.7823 | 216.3912 | 9.6174 | 14.4261 | 4.8087 | 2.4043 | 695.702 | 695.702 | 695.702 | 695.702 | 34560 | 0.5 | 170 | 194 | 170
https://www.seaway7.com/wp-content/uploads/2022/03/Seaway_Alfa-Lift.pdf |  |  |  | Thrusters | 20400 | MSD | MGO/MDO | 3.206 | 0 | 0 | 314 | 0 | 0 | 0.8 | 0.3 | 0 | 0 | 205 | 205 | 205 | 205 | 205 | 0 | 1262.9857 | 0 | 0 | 0 | 4.0222 | 0 | 0 | 657.23 | 657.23 | 657.23 | 657.23 | 20400 | 0.6 | 167 | 190 | 167
https://boskalis.com/media/cafdcmsf/bokalift-2.pdf |  |  |  | Totals | [18 empty] | 5156.7032 | 3844.0428 | 432.7823 | 216.3912 | 14.8752 | 20.42 | 4.8087 | 2.4043 | 0 | 0 | 0 | 0 |  | 0.7 | 165 | 188 | 165
[36 empty] | 0.8 | 164 | 187 | 164
| Wind turbine installation vessel (WTIV) | Charybdis - Dominion Energy | Offshore supply | Propeller | 12800 | MSD | MGO/MDO | 3.206 | 1046 | 732 | 314 | 0 | 0 | 0.8 | 0.3 | 0 | 0 | 205 | 205 | 205 | 0 | 0 | 4926.3858 | 792.4616 | 0 | 0 | 6.73 | 2.5238 | 0 | 0 | 657.23 | 657.23 | 0 | 0 | 12800 | 0.9 | 165 | 187 | 165
|  |  |  | Auxiliary | 34560 | HSD | MGO/MDO | 3.206 | 452 | 136 | 136 | 90 | 90 | 0.4 | 0.6 | 0.2 | 0.1 | 217 | 217 | 217 | 217 | 217 | 1307.9643 | 1961.9464 | 432.7823 | 216.3912 | 9.6174 | 14.4261 | 4.8087 | 2.4043 | 695.702 | 695.702 | 695.702 | 695.702 | 34560 | 1 | 167 | 189 | 167
https://cdn-dominionenergy-prd-001.azureedge.net/-/media/pdfs/global/wind/seajacks-charybdis-spec-sheet-07jul22.pdf |  |  |  | Thrusters | 11100 | MSD | MGO/MDO | 3.206 | 314 | 0 | 314 | 0 | 0 | 0.8 | 0.3 | 0 | 0 | 205 | 205 | 205 | 205 | 205 | 0 | 687.2128 | 0 | 0 | 0 | 2.1886 | 0 | 0 | 657.23 | 657.23 | 657.23 | 657.23 | 11100
|  |  |  | Totals | [18 empty] | 6234.3501 | 2649.1593 | 432.7823 | 216.3912 | 16.3474 | 19.1384 | 4.8087 | 2.4043 | 0 | 0 | 0 | 0
| Ocean-going vessel (international shipping) |  | General Cargo | Propeller | 4879 | SSD | RH/HFO | 3.114 | 6000 | 4200 | 1800 | 0 | 0 | 0.6 | 0.2 | 0 | 0 | 195 | 185 | 185 | 0 | 0 | 7465.9414 | 1066.5631 | 0 | 0 | 1.7776 | 0.59254 | 0 | 0 | 576.09 | 576.09
|  |  |  | Auxiliary | 1776 | HSD | MGO/MDO | 3.206 | 6600 | 4200 | 1800 | 480 | 120 | 0.4 | 0.6 | 0.22 | 0.1 | 217 | 217 | 217 | 217 | 217 | 2075.7521 | 1334.4121 | 130.4758 | 14.8268 | 0.49423 | 0.74134 | 0.27182 | 0.12356 | 695.702 | 695.702 | 695.702 | 695.702
|  |  |  | Totals | [18 empty] | 9541.6936 | 2400.9752 | 130.4758 | 14.8268 | 2.2718 | 1.3339 | 0.27182 | 0.12356 | [5 empty] | For reference: | https://www.carbonindependent.org/22.html
https://www.youtube.com/watch?v=hWSch01xJw4 | [35 empty] | Domestic 747-400 emits 9.6 tons CO2/hr
https://www.ship-technology.com/news/jiangsu-shipyard-man-gensets/ | Ocean-going vessel (OGV) | Boldwind - UWL | Deck carrier | MAN GenSet 9L 21/31 (2x) | 3960 | MSD | MGO/MDO | 3.206 | 6000 | 4200 | 1800 | 0 | 0 | 0.6 | 0.2 | 0 | 0 | 205 |  |  |  |  | 6558.6296 | 936.9471 | 0 | 0 | 1.5616 | 0.52053 | 0 | 0 | [5 empty] | International 747-400 emits 30.6 tons CO2/hr
https://www.man-es.com/docs/default-source/document-sync/man-l21-31-mk2-eng.pdf?sfvrsn=b33f1bf5_1 |  |  |  | MAN GenSet 6L 16/24 (2x) | 1320 | MSD | MGO/MDO | 3.206 | 6000 | 4200 | 1800 | 0 | 0 | 0.6 | 0.2 | 0 | 0 | 205 |  |  |  |  | 2186.2099 | 312.3157 | 0 | 0 | 0.52053 | 0.17351 | 0 | 0 | [5 empty] | Aviation and shipping both contribute to ~2.5% of global CO2 emissions
|  |  |  | Thrusters | 700 | MSD | MGO/MDO | 3.206 | 1800 | 0 | 1800 | 0 | 0 | 0 | 0.2 | 0 | 0 | 205 |  |  |  |  | 0 | 165.622 | 0 | 0 | 0 | 0.092012 | 0 | 0
https://www.ettespower.com/uploadfile/fckeditor/images/file/MAN%20HFO%20Genset%2020150824/MAN%20L16-24%20HFO%20MARINE%20ENGINE%20GENSET-ETTES%20POWER.pdf |  |  |  | Auxiliary?
|  |  |  | Totals | [18 empty] | 8744.8395 | 1414.8847 | 0 | 0 | 2.0821 | 0.69403 | 0 | 0
| Regular tug | EPA US vessel fleet | Towboat | Propeller | 2536 | MSD | MGO/MDO | 3.206 | 1273 | 891 | 382 | 0 | 0 | 0.8 | 0.3 | 0 | 0 | 205 |  |  |  |  | 1188.0489 | 191.0079 | 0 | 0 | 1.3334 | 0.50002 | 0 | 0
|  |  |  | Auxiliary | 191 | MSD | MGO/MDO | 3.206 | 1271 | 381 | 381 | 254 | 254 | 0.4 | 0.6 | 0.2 | 0.1 | 217 |  |  |  |  | 20.2508 | 30.3762 | 6.7503 | 3.3751 | 0.053152 | 0.079727 | 0.026576 | 0.013288
|  |  |  | Boiler | 0 |  |  | 0 | 0 | 0 | 0 | 0 | 0 | 0 | 0 | 0 | 0 | 0 |  |  |  |  | 0 | 0 | 0 | 0 | 0 | 0 | 0 | 0
[23 empty] | 1208.2997 | 221.384 | 6.7503 | 3.3751 | 1.3865 | 0.57975 | 0.026576 | 0.013288
Note on B15: [Threaded comment] Your version of Excel allows you to read this threaded comment; however, any edits to it will get removed if the file is opened in a newer version of Excel. Learn more: https://go.microsoft.com/fwlink/?linkid=870924 Comment: Power figures came straight from us commercial vessels data
Note on P21: [Threaded comment] Your version of Excel allows you to read this threaded comment; however, any edits to it will get removed if the file is opened in a newer version of Excel. Learn more: https://go.microsoft.com/fwlink/?linkid=870924 Comment: Assumed
Note on B31: [Threaded comment] Your version of Excel allows you to read this threaded comment; however, any edits to it will get removed if the file is opened in a newer version of Excel. Learn more: https://go.microsoft.com/fwlink/?linkid=870924 Comment: Spec sheet doesn’t provide power information - I copied from the SPV since they have similar deadweights.
Note on B36: [Threaded comment] Your version of Excel allows you to read this threaded comment; however, any edits to it will get removed if the file is opened in a newer version of Excel. Learn more: https://go.microsoft.com/fwlink/?linkid=870924 Comment: Used Boskalis spec sheet. Possibly lower the lf for transit and maneuvering for the aux engines?
Note on F42: [Threaded comment] Your version of Excel allows you to read this threaded comment; however, any edits to it will get removed if the file is opened in a newer version of Excel. Learn more: https://go.microsoft.com/fwlink/?linkid=870924 Comment: Copied from heavy lift vessel
Note on A49: [Threaded comment] Your version of Excel allows you to read this threaded comment; however, any edits to it will get removed if the file is opened in a newer version of Excel. Learn more: https://go.microsoft.com/fwlink/?linkid=870924 Comment: Assumed the 4 GenSets are for propulsion based on this video
Note on E50: [Threaded comment] Your version of Excel allows you to read this threaded comment; however, any edits to it will get removed if the file is opened in a newer version of Excel. Learn more: https://go.microsoft.com/fwlink/?linkid=870924 Comment: Assumed propulsion
Note on E51: [Threaded comment] Your version of Excel allows you to read this threaded comment; however, any edits to it will get removed if the file is opened in a newer version of Excel. Learn more: https://go.microsoft.com/fwlink/?linkid=870924 Comment: Assumed propulsion

## Sheet1
Vessel | Transit | Maneuvering | Idling at port | Idling at sea
Scour Protection Vessel | 4.1487 | 3.9359 | 0.44441 | 0.22221
Anchor handling and tug supply | 11.4862 | 6.9371 | 1.1688 | 0.58439
Crew transfer | 1.1118 | 0.43256 | 0.006957 | 0.0034785
Feeder barge | 4.5613 | 4.5822 | 0.80423 | 0.47308
Service operations | 4.5019 | 3.3694 | 0.74718 | 0.37359
Cable lay | 4.1487 | 2.5557 | 0.44441 | 0.22221
Heavy lift | 14.8752 | 20.42 | 4.8087 | 2.4043
Wind turbine installation vessel | 16.3474 | 19.1384 | 4.8087 | 2.4043
Deck carrier | 2.0821 | 0.69403 | 0 | 0
Tug | 1.3865 | 0.57975 | 0.026576 | 0.013288
Towing group (weighted) | 4.7531 | 2.6989 | 0.40731 | 0.20366